## BOQ
Type | Description | Assembly | Measured as | Qty (each) | Length (ft) | HIGH | MEDIUM | LOW | Sheets | Notes
AL1 | LED 2 X 2 VOLUMETRIC TROFFER, 2-1/2 INCH RECESS DEPTH, CURVED RIBBED ACRYLIC CENTER LENS WITH ANGLED STEEL SIDE REFLECTO | TROFFER | EACH | 89 |  | 83 | 6 | 0 | EL104 (89)
AL15 | RECESSED LED PERIMETER SLOT LIGHT, NOMINAL 4 INCH APERTURE X 7-1/4 INCH MAXIMUM RECESS DEPTH, EXTRUDED ALUMINUM HOUSING | LINEAR | LENGTH | 9 | 84.4 | 9 | 0 | 0 | EL101 (2), EL102 (2), EL103 (3), EL104 (2)
AL17 | RECESSED 4 INCH DIAMETER LED DOWNLIGHT, NOMINAL 13 INCH WIDE X 4-1/2 INCH DEEP STEEL HOUSING, HIGH-TRANSMISSION OPAL LEN | DOWNLIGHT | EACH | 50 |  | 50 | 0 | 0 | EL101 (14), EL102 (10), EL103 (9), EL104 (17)
AL17A | SAME AS TYPE AL17, EXCEPT PROVIDE FIRE-RATED ENCLOSURE. | DOWNLIGHT | EACH | 10 |  | 10 | 0 | 0 | EL101 (10)
AL18 | RECESSED 4 INCH DIAMETER LED LENSED WALLWASHER, NOMINAL 13 INCH WIDE X 4-1/2 INCH DEEP STEEL HOUSING, HIGH-TRANSMISSION | DOWNLIGHT | EACH | 36 |  | 36 | 0 | 0 | EL101 (19), EL102 (4), EL103 (4), EL104 (9)
AL3 | LINEAR LED SLOT LIGHT WITH INTEGRAL DOWNLIGHTS, NOMINAL 3 INCH WIDE X 12 FOOT LONG X 5 INCH DEEP FORMED STEEL HOUSING WI | LINEAR | EACH | 7 |  | 0 | 7 | 0 | EL102 (2), EL104 (5)
AL7 | LINEAR LED SLOT LIGHT, NOMINAL 4 INCH WIDE X 6-1/2 INCH DEEP FORMED STEEL HOUSING WITH EXTRUDED ALUMINUM TRIM, PROVIDE L | LINEAR | LENGTH | 24 | 232 | 24 | 0 | 0 | EL101 (5), EL102 (5), EL103 (7), EL104 (7)
AL7A | SAME AS TYPE AL7, EXCEPT PROVIDE 700 INITIAL DELIVERED LUMENS PER FOOT. | LINEAR | LENGTH | 12 | 70 | 12 | 0 | 0 | EL101 (2), EL102 (1), EL103 (1), EL104 (8)
BL1 | LINEAR LED PENDANT, NOMINAL 3 INCH WIDE X 5 INCH TALL X LENGTHS AS INDICATED ON ARCHITECTURAL DRAWINGS, EXTRUDED ALUMINU | LINEAR | LENGTH | 175 | 1624 | 175 | 0 | 0 | EL101 (54), EL102 (69), EL103 (52)
BL13 | LINEAR LED SURFACE MOUNT WITH INTEGRAL DOWNLIGHTS, NOMINAL 3 INCH WIDE X 12 FOOT LONG X 5 INCH DEEP EXTRUDED ALUMINUM HO | LINEAR | EACH | 4 |  | 0 | 4 | 0 | EL103 (2), EL104 (2)
BL17 | LED CYLINDER PENDANT, NOMINAL 2 INCH DIAMETER APERTURE, MAXIMUM 3-1/8 INCH DIAMETER X NOMINAL 5-1/2 INCH HIGH ALUMINUM H | DOWNLIGHT | EACH | 136 |  | 136 | 0 | 0 | EL101 (21), EL102 (44), EL103 (44), EL104 (27)
BL18 | LED CYLINDER WALLWASH PENDANT, NOMINAL 2 INCH DIAMETER APERTURE, MAXIMUM 3-1/8 INCH DIAMETER X NOMINAL 5-1/2 INCH HIGH A | DOWNLIGHT | EACH | 87 |  | 87 | 0 | 0 | EL101 (11), EL102 (33), EL103 (22), EL104 (21)
BL6 | LED PENDANT, NOMINAL 12 INCH DIAMETER X 8 INCH HIGH, CURVED ALUMINUM SHADE WITH OVERALL MATTE WHITE FINISH ON INTERIOR A | PENDANT | EACH | 3 |  | 3 | 0 | 0 | EL104 (3)
BL7 | LINEAR LED SURFACE MOUNTED LUMINAIRE, NOMINAL 2 INCH WIDE X 4 INCH TALL X LENGTHS AS INDICATED ON ARCHITECTURAL DRAWINGS | LINEAR | LENGTH | 17 | 72 | 17 | 0 | 0 | EL101 (5), EL102 (5), EL103 (3), EL104 (2), EL105 (2)
DL17 | LINEAR LED UNDERCABINET LIGHT, 1-1/2 INCH TALL X 4-1/2 INCH WIDE, LENGTHS AS SHOWN ON DRAWINGS, ACRYLIC LENS, OVERALL WH | LINEAR | LENGTH | 1 | 8 | 1 | 0 | 0 | EL104 (1)
DL2 | LED LINEAR SURFACE MOUNTED LUMINAIRE, NOMINAL 5 INCH WIDE X 2 FOOT LONG X 3-1/2 INCH DEEP STEEL HOUSING, RIBBED ACRYLIC | LINEAR | EACH | 12 |  | 11 | 1 | 0 | EL102 (12)
DL3 | DECORATIVE WALL MOUNTED ADA-COMPLIANT SCONCE, NOMINAL 5 INCHES WIDE X 24 INCHES TALL X 2-1/2 INCH DEEP CAST ALUMINUM FRA | PENDANT | EACH | 1 |  | 1 | 0 | 0 | EL103 (1)
DL4 | LED LENSED STRIPLIGHT, NOMINAL 5 INCH DEEP X 3-1/2 INCH DEEP X 4-FOOT LONG EXTRUDED ALUMINUM HOUSING, FLAT END CAPS, NOM | GENERAL | EACH | 27 |  | 27 | 0 | 0 | EL101 (6), EL102 (6), EL103 (6), EL104 (7), EL105 (2)
EX2 | SURFACE MOUNTED EXTERIOR WALL SCONCE | EXTERIOR | EACH | 1 |  | 1 | 0 | 0 | EL105 (1)
LL2 | LED LINEAR ACCENT LIGHT, MAXIMUM 1-1/2 INCH WIDE X 1-1/2 INCH TALL X 3 FOOT LONG EXTRUDED ALUMINUM HOUSING, UV-PROTECTED | LINEAR | EACH | 6 |  | 6 | 0 | 0 | EL101 (6)
LL4 | LED WALL-MOUNTED FLOODLIGHT, DOUBLE HEADED, NOMINAL 2 INCH DIAMETER X 4-1/2 INCH LONG ALUMINUM HOUSING WITH 1 INCH REGRE | EXTERIOR | EACH | 2 |  | 2 | 0 | 0 | EL101 (2)
SL1B | PENDANT LINEAR LED | PENDANT | EACH | 94 |  | 0 | 94 | 0 | EL101 (19), EL102 (4), EL103 (8), EL104 (4), EL105 (59) | body next to the tag measures a fixed 1 ft on 94/94 tags - a symbol, not the fixture: counted EACH, one per tag - take the unit length from the catalog number
SL1BE | PENDANT LINEAR LED W/LOCAL BATTERY BACKUP | EMERGENCY | EACH | 2 |  | 0 | 2 | 0 | EL101 (2) | body next to the tag measures a fixed 1 ft on 2/2 tags - a symbol, not the fixture: counted EACH, one per tag - take the unit length from the catalog number
SL2B | SURFACE MOUNT LINEAR LED | LINEAR | EACH | 2 |  | 0 | 2 | 0 | EL104 (2) | body next to the tag measures a fixed 1 ft on 2/2 tags - a symbol, not the fixture: counted EACH, one per tag - take the unit length from the catalog number
XL1 | CLEAR PLASTIC LED EXIT SIGN. PROVIDE MOUNTING, ARROWS, AND FACES AS INDICATED ON DRAWINGS | EXIT_SIGN | EACH | 75 |  | 28 | 47 | 0 | EL101 (21), EL102 (22), EL103 (11), EL104 (15), EL105 (6)
XL2 | EXTERIOR LED EXIT SIGN. BACKMOUNT | EXIT_SIGN | EACH | 1 |  | 0 | 1 | 0 | EL105 (1)

## Derived (assemblies)
Item | Unit | Kind | Qty | Note
Troffer type AL1 | EA | material | 89
Flex whip 6ft | EA | material | 408
Seismic/tie wire set | EA | material | 89
Install troffer | hr | labour | 66.75 | PLACEHOLDER ratio - set your own
Linear luminaire type AL3 | EA | material | 7 | count is per tagged run - verify units per run
Suspension / mounting kit | EA | material | 269
MC cable 12/2 allowance | m | material | 4832 | PLACEHOLDER ratio - set your own
Install linear luminaire | hr | labour | 336.25 | PLACEHOLDER ratio - set your own
Linear luminaire type AL7 | ft | material | 232 | count is per tagged run - verify units per run
Linear luminaire type AL7A | ft | material | 70 | count is per tagged run - verify units per run
Linear luminaire type AL15 | ft | material | 84.4 | count is per tagged run - verify units per run
Downlight type AL17 | EA | material | 50
Install downlight | hr | labour | 191.4 | PLACEHOLDER ratio - set your own
Downlight type AL17A | EA | material | 10
Downlight type AL18 | EA | material | 36
Linear luminaire type BL1 | ft | material | 1624 | count is per tagged run - verify units per run
Luminaire type BL6 | EA | material | 3
Install pendant/decorative luminaire | hr | labour | 98 | PLACEHOLDER ratio - set your own
Linear luminaire type BL7 | ft | material | 72 | count is per tagged run - verify units per run
Linear luminaire type BL13 | EA | material | 4 | count is per tagged run - verify units per run
Downlight type BL17 | EA | material | 136
Downlight type BL18 | EA | material | 87
Linear luminaire type DL2 | EA | material | 12 | count is per tagged run - verify units per run
Luminaire type DL3 | EA | material | 1
Luminaire type DL4 | EA | material | 27 | no specific assembly matched - review
Install luminaire | hr | labour | 20.25 | PLACEHOLDER ratio - set your own
Linear luminaire type DL17 | ft | material | 8 | count is per tagged run - verify units per run
Exterior luminaire type EX2 | EA | material | 1
Weatherproof box | EA | material | 3
Install exterior luminaire | hr | labour | 4.5 | PLACEHOLDER ratio - set your own
Linear luminaire type LL2 | EA | material | 6 | count is per tagged run - verify units per run
Exterior luminaire type LL4 | EA | material | 2
Luminaire type SL1B | EA | material | 94
Emergency light type SL1BE | EA | material | 2
Install emergency light | hr | labour | 1.5 | PLACEHOLDER ratio - set your own
Linear luminaire type SL2B | EA | material | 2 | count is per tagged run - verify units per run
Exit sign type XL1 | EA | material | 75
Outlet box 4in square | EA | material | 76
MC cable 12/2 home run allowance | m | material | 608 | PLACEHOLDER ratio - set your own
Install exit sign | hr | labour | 57 | PLACEHOLDER ratio - set your own
Exit sign type XL2 | EA | material | 1

## Marks
ID | Type | Sheet | Page | x | y | Length (ft) | Confidence | Notes
BL17-001 | BL17 | EL101 | 62 | 425.7 | 1665.8 |  | HIGH
BL17-002 | BL17 | EL101 | 62 | 641.8 | 1665.8 |  | HIGH
BL17-003 | BL17 | EL101 | 62 | 749.9 | 1665.8 |  | HIGH
BL17-004 | BL17 | EL101 | 62 | 857.9 | 1665.8 |  | HIGH
BL17-005 | BL17 | EL101 | 62 | 965.9 | 1665.8 |  | HIGH
BL17-006 | BL17 | EL101 | 62 | 1182.1 | 1665.8 |  | HIGH
BL17-007 | BL17 | EL101 | 62 | 1290.1 | 1665.8 |  | HIGH
BL17-008 | BL17 | EL101 | 62 | 1506.2 | 1665.8 |  | HIGH
BL17-009 | BL17 | EL101 | 62 | 1614.2 | 1665.8 |  | HIGH
BL17-010 | BL17 | EL101 | 62 | 1830.3 | 1665.8 |  | HIGH
BL17-011 | BL17 | EL101 | 62 | 2040.4 | 1665.8 |  | HIGH
DL4-001 | DL4 | EL101 | 62 | 2176.4 | 1362.2 |  | HIGH
DL4-002 | DL4 | EL101 | 62 | 2330 | 1362.2 |  | HIGH
DL4-003 | DL4 | EL101 | 62 | 1670.6 | 2088.1 |  | HIGH
AL17-001 | AL17 | EL101 | 62 | 1593.2 | 1349 |  | HIGH
AL17-002 | AL17 | EL101 | 62 | 1593.2 | 1258.7 |  | HIGH
AL17-003 | AL17 | EL101 | 62 | 1521.2 | 1258.7 |  | HIGH
AL17-004 | AL17 | EL101 | 62 | 1455.2 | 1049.1 |  | HIGH
AL17-005 | AL17 | EL101 | 62 | 1564.6 | 1049.1 |  | HIGH
AL17-006 | AL17 | EL101 | 62 | 1671.1 | 1049.1 |  | HIGH
AL17-007 | AL17 | EL101 | 62 | 1887.2 | 1139 |  | HIGH
AL17-008 | AL17 | EL101 | 62 | 1779.1 | 1139 |  | HIGH
AL17-009 | AL17 | EL101 | 62 | 1671.1 | 1139 |  | HIGH
AL17-010 | AL17 | EL101 | 62 | 1563.1 | 1139 |  | HIGH
AL17-011 | AL17 | EL101 | 62 | 1455.2 | 1139 |  | HIGH
AL17-012 | AL17 | EL101 | 62 | 1347 | 1139 |  | HIGH
AL17-013 | AL17 | EL101 | 62 | 1238.9 | 1139 |  | HIGH
LL2-001 | LL2 | EL101 | 62 | 1491.8 | 652.8 |  | HIGH
LL2-002 | LL2 | EL101 | 62 | 1563.1 | 652.8 |  | HIGH
LL2-003 | LL2 | EL101 | 62 | 1635.5 | 652.8 |  | HIGH
AL18-001 | AL18 | EL101 | 62 | 487.5 | 685.1 |  | HIGH
AL18-002 | AL18 | EL101 | 62 | 631.6 | 685.1 |  | HIGH
AL18-003 | AL18 | EL101 | 62 | 775.6 | 685.1 |  | HIGH
AL18-004 | AL18 | EL101 | 62 | 920.2 | 685.1 |  | HIGH
AL18-005 | AL18 | EL101 | 62 | 1064.3 | 685.1 |  | HIGH
DL4-004 | DL4 | EL101 | 62 | 1364.6 | 897.4 |  | HIGH
DL4-005 | DL4 | EL101 | 62 | 1179.6 | 897.4 |  | HIGH
LL2-004 | LL2 | EL101 | 62 | 1467.2 | 768.4 |  | HIGH
LL2-005 | LL2 | EL101 | 62 | 1563.1 | 768.4 |  | HIGH
LL2-006 | LL2 | EL101 | 62 | 1647.2 | 768.4 |  | HIGH
BL17-012 | BL17 | EL101 | 62 | 1790.9 | 848.5 |  | HIGH
BL17-013 | BL17 | EL101 | 62 | 1790.8 | 740.4 |  | HIGH
BL17-014 | BL17 | EL101 | 62 | 1898.9 | 740.4 |  | HIGH
BL17-015 | BL17 | EL101 | 62 | 1898.9 | 848.5 |  | HIGH
AL18-006 | AL18 | EL101 | 62 | 2062.7 | 685.1 |  | HIGH
AL18-007 | AL18 | EL101 | 62 | 2206.8 | 685.1 |  | HIGH
AL18-008 | AL18 | EL101 | 62 | 2350.8 | 685.1 |  | HIGH
AL18-009 | AL18 | EL101 | 62 | 2494.9 | 685.1 |  | HIGH
AL18-010 | AL18 | EL101 | 62 | 2638.8 | 685.1 |  | HIGH
AL17A-001 | AL17A | EL101 | 62 | 2285.7 | 1669.6 |  | HIGH
AL17A-002 | AL17A | EL101 | 62 | 2411.9 | 1669.6 |  | HIGH
AL17A-003 | AL17A | EL101 | 62 | 2538 | 1669.6 |  | HIGH
AL17A-004 | AL17A | EL101 | 62 | 2664 | 1669.6 |  | HIGH
AL17A-005 | AL17A | EL101 | 62 | 2664 | 1578.6 |  | HIGH
AL17A-006 | AL17A | EL101 | 62 | 2538.1 | 1578.6 |  | HIGH
AL17A-007 | AL17A | EL101 | 62 | 2411.9 | 1578.6 |  | HIGH
AL17-014 | AL17 | EL101 | 62 | 2298.1 | 1567 |  | HIGH
AL17A-008 | AL17A | EL101 | 62 | 2144.5 | 1669.6 |  | HIGH
BL17-016 | BL17 | EL101 | 62 | 1722.3 | 1665.8 |  | HIGH
BL17-017 | BL17 | EL101 | 62 | 1398.2 | 1665.8 |  | HIGH
BL17-018 | BL17 | EL101 | 62 | 1074 | 1665.8 |  | HIGH
BL17-019 | BL17 | EL101 | 62 | 533.8 | 1665.8 |  | HIGH
BL17-020 | BL17 | EL101 | 62 | 347.7 | 1665.8 |  | HIGH
BL18-001 | BL18 | EL101 | 62 | 1146.1 | 1605.8 |  | HIGH
BL18-002 | BL18 | EL101 | 62 | 1188.2 | 1605.8 |  | HIGH
BL18-003 | BL18 | EL101 | 62 | 1302.1 | 1605.8 |  | HIGH
BL18-004 | BL18 | EL101 | 62 | 1386.2 | 1605.8 |  | HIGH
BL18-005 | BL18 | EL101 | 62 | 1344.1 | 1605.8 |  | HIGH
BL18-006 | BL18 | EL101 | 62 | 1428.2 | 1605.8 |  | HIGH
BL18-007 | BL18 | EL101 | 62 | 1470.2 | 1605.8 |  | HIGH
BL18-008 | BL18 | EL101 | 62 | 1653.1 | 1605.8 |  | HIGH
BL18-009 | BL18 | EL101 | 62 | 1693.9 | 1605.8 |  | HIGH
BL18-010 | BL18 | EL101 | 62 | 1735.9 | 1605.8 |  | HIGH
BL18-011 | BL18 | EL101 | 62 | 1782.4 | 1605.8 |  | HIGH
DL4-006 | DL4 | EL101 | 62 | 1459.4 | 2087.9 |  | HIGH
BL17-021 | BL17 | EL101 | 62 | 1932.4 | 1666 |  | HIGH
AL17A-009 | AL17A | EL101 | 62 | 2755.7 | 1578.6 |  | HIGH
AL17A-010 | AL17A | EL101 | 62 | 2755.7 | 1669.6 |  | HIGH
AL18-011 | AL18 | EL101 | 62 | 1519.4 | 1529.6 |  | HIGH
AL18-012 | AL18 | EL101 | 62 | 1519.4 | 1438.9 |  | HIGH
AL18-013 | AL18 | EL101 | 62 | 1519.4 | 1349 |  | HIGH
AL18-014 | AL18 | EL101 | 62 | 1595.3 | 1529.6 |  | HIGH
AL18-015 | AL18 | EL101 | 62 | 1595.3 | 1438.9 |  | HIGH
LL4-001 | LL4 | EL101 | 62 | 304.8 | 1670.6 |  | HIGH
LL4-002 | LL4 | EL101 | 62 | 2812.9 | 1670.3 |  | HIGH
AL18-016 | AL18 | EL101 | 62 | 1523.5 | 1794.6 |  | HIGH
AL18-017 | AL18 | EL101 | 62 | 1523.6 | 1879.9 |  | HIGH
AL18-018 | AL18 | EL101 | 62 | 1601.2 | 1794.6 |  | HIGH
AL18-019 | AL18 | EL101 | 62 | 1601.2 | 1880.2 |  | HIGH
XL1-001 | XL1 | EL101 | 62 | 2779.4 | 1666.4 |  | HIGH
XL1-002 | XL1 | EL101 | 62 | 1569.3 | 2259.5 |  | HIGH
XL1-003 | XL1 | EL101 | 62 | 1563.1 | 872.2 |  | HIGH
XL1-004 | XL1 | EL101 | 62 | 1563.1 | 728.6 |  | HIGH
XL1-005 | XL1 | EL101 | 62 | 1146.7 | 1143.5 |  | HIGH
XL1-006 | XL1 | EL101 | 62 | 2033.6 | 1789 |  | HIGH
XL1-007 | XL1 | EL101 | 62 | 706.6 | 1795.4 |  | HIGH
XL1-008 | XL1 | EL101 | 62 | 1112 | 1781.2 |  | HIGH
XL1-009 | XL1 | EL101 | 62 | 1563.1 | 1720.6 |  | HIGH
XL1-010 | XL1 | EL101 | 62 | 1146.7 | 778.8 |  | HIGH
XL1-011 | XL1 | EL101 | 62 | 1766.6 | 781.4 |  | HIGH
XL1-012 | XL1 | EL101 | 62 | 1976.6 | 781.4 |  | HIGH
BL18-012 | BL18 | EL102 | 63 | 1586.5 | 1483.9 |  | HIGH
BL17-022 | BL17 | EL102 | 63 | 2474.8 | 1481.3 |  | HIGH
BL17-023 | BL17 | EL102 | 63 | 2478.1 | 1291.9 |  | HIGH
BL18-013 | BL18 | EL102 | 63 | 2388.1 | 1291.9 |  | HIGH
BL18-014 | BL18 | EL102 | 63 | 2388.1 | 1201.9 |  | HIGH
BL17-024 | BL17 | EL102 | 63 | 2478.1 | 1201.9 |  | HIGH
BL17-025 | BL17 | EL102 | 63 | 626.2 | 1486 |  | HIGH
BL17-026 | BL17 | EL102 | 63 | 626.2 | 1282.1 |  | HIGH
BL17-027 | BL17 | EL102 | 63 | 1169.5 | 1280.6 |  | HIGH
BL17-028 | BL17 | EL102 | 63 | 1169.3 | 1387.8 |  | HIGH
BL17-029 | BL17 | EL102 | 63 | 1529.7 | 1187.2 |  | HIGH
BL17-030 | BL17 | EL102 | 63 | 1823.8 | 1082.9 |  | HIGH
BL17-031 | BL17 | EL102 | 63 | 1715.8 | 1082.9 |  | HIGH
BL17-032 | BL17 | EL102 | 63 | 1607.7 | 1082.9 |  | HIGH
BL17-033 | BL17 | EL102 | 63 | 1499.6 | 1082.9 |  | HIGH
BL17-034 | BL17 | EL102 | 63 | 1391.6 | 1082.9 |  | HIGH
BL17-035 | BL17 | EL102 | 63 | 1283.6 | 1082.9 |  | HIGH
DL2-001 | DL2 | EL102 | 63 | 939.8 | 1342.9 |  | HIGH
DL2-002 | DL2 | EL102 | 63 | 1012.3 | 1350.7 |  | HIGH
DL2-003 | DL2 | EL102 | 63 | 865.1 | 1334.1 |  | HIGH
DL2-004 | DL2 | EL102 | 63 | 787.2 | 1330.7 |  | HIGH
DL2-005 | DL2 | EL102 | 63 | 713.6 | 1330.7 |  | HIGH
DL2-006 | DL2 | EL102 | 63 | 714.1 | 1507.9 |  | HIGH
DL2-007 | DL2 | EL102 | 63 | 787.6 | 1507.9 |  | HIGH
DL2-008 | DL2 | EL102 | 63 | 863.5 | 1511.5 |  | HIGH
DL2-009 | DL2 | EL102 | 63 | 935.2 | 1520.3 |  | HIGH
DL2-010 | DL2 | EL102 | 63 | 1011.2 | 1527.9 |  | HIGH
DL2-011 | DL2 | EL102 | 63 | 1085.6 | 1537 |  | HIGH
DL4-007 | DL4 | EL102 | 63 | 2173.2 | 1306.1 |  | HIGH
DL4-008 | DL4 | EL102 | 63 | 1665.8 | 2015.3 |  | HIGH
AL17-015 | AL17 | EL102 | 63 | 1145.3 | 1166.9 |  | HIGH
AL17-016 | AL17 | EL102 | 63 | 2474.6 | 1160.9 |  | HIGH
BL17-036 | BL17 | EL102 | 63 | 1175.5 | 1082.9 |  | HIGH
BL17-037 | BL17 | EL102 | 63 | 2150.7 | 1595.3 |  | HIGH
BL17-038 | BL17 | EL102 | 63 | 2042.6 | 1595.3 |  | HIGH
BL17-039 | BL17 | EL102 | 63 | 1934.6 | 1595.3 |  | HIGH
BL17-040 | BL17 | EL102 | 63 | 1826.5 | 1595.3 |  | HIGH
BL17-041 | BL17 | EL102 | 63 | 1610.5 | 1595.3 |  | HIGH
BL17-042 | BL17 | EL102 | 63 | 1502.3 | 1595.3 |  | HIGH
BL17-043 | BL17 | EL102 | 63 | 1286.3 | 1595.3 |  | HIGH
BL17-044 | BL17 | EL102 | 63 | 2258.7 | 1595.3 |  | HIGH
BL17-045 | BL17 | EL102 | 63 | 1178.3 | 1595.3 |  | HIGH
BL17-046 | BL17 | EL102 | 63 | 1070.2 | 1595.3 |  | HIGH
BL17-047 | BL17 | EL102 | 63 | 962.2 | 1595.5 |  | HIGH
BL17-048 | BL17 | EL102 | 63 | 746.1 | 1595.5 |  | HIGH
BL17-049 | BL17 | EL102 | 63 | 626.2 | 1595.5 |  | HIGH
BL17-050 | BL17 | EL102 | 63 | 2366.8 | 1595.5 |  | HIGH
BL17-051 | BL17 | EL102 | 63 | 2474.8 | 1595.5 |  | HIGH
AL17-017 | AL17 | EL102 | 63 | 1432.8 | 990.8 |  | HIGH
AL17-018 | AL17 | EL102 | 63 | 1559.6 | 990.8 |  | HIGH
AL17-019 | AL17 | EL102 | 63 | 1683.6 | 990.8 |  | HIGH
BL18-015 | BL18 | EL102 | 63 | 2388.1 | 1376.9 |  | HIGH
BL17-052 | BL17 | EL102 | 63 | 2478.1 | 1376.9 |  | HIGH
BL17-053 | BL17 | EL102 | 63 | 1718.5 | 1595.3 |  | HIGH
BL17-054 | BL17 | EL102 | 63 | 1394.3 | 1595.3 |  | HIGH
BL17-055 | BL17 | EL102 | 63 | 854.1 | 1595.5 |  | HIGH
AL17-020 | AL17 | EL102 | 63 | 2269.6 | 1690.7 |  | HIGH
BL18-016 | BL18 | EL102 | 63 | 2222.7 | 1547 |  | HIGH
BL18-017 | BL18 | EL102 | 63 | 2180.7 | 1547 |  | HIGH
BL18-018 | BL18 | EL102 | 63 | 2138.5 | 1547 |  | HIGH
BL18-019 | BL18 | EL102 | 63 | 2096.6 | 1547 |  | HIGH
BL18-020 | BL18 | EL102 | 63 | 2054.6 | 1547 |  | HIGH
BL18-021 | BL18 | EL102 | 63 | 1779.1 | 1547.1 |  | HIGH
BL18-022 | BL18 | EL102 | 63 | 1737.1 | 1547.1 |  | HIGH
BL18-023 | BL18 | EL102 | 63 | 1695 | 1547.1 |  | HIGH
BL18-024 | BL18 | EL102 | 63 | 1653 | 1547.1 |  | HIGH
BL18-025 | BL18 | EL102 | 63 | 1436.6 | 1547 |  | HIGH
BL18-026 | BL18 | EL102 | 63 | 1394.6 | 1547 |  | HIGH
BL18-027 | BL18 | EL102 | 63 | 1352.6 | 1547 |  | HIGH
BL18-028 | BL18 | EL102 | 63 | 1310.6 | 1547 |  | HIGH
BL18-029 | BL18 | EL102 | 63 | 1268.6 | 1547 |  | HIGH
BL18-030 | BL18 | EL102 | 63 | 1226.5 | 1547 |  | HIGH
BL17-056 | BL17 | EL102 | 63 | 626.2 | 1376.2 |  | HIGH
BL17-057 | BL17 | EL102 | 63 | 737.1 | 1280.2 |  | HIGH
BL17-058 | BL17 | EL102 | 63 | 845.2 | 1280.2 |  | HIGH
BL17-059 | BL17 | EL102 | 63 | 953.2 | 1280.2 |  | HIGH
BL17-060 | BL17 | EL102 | 63 | 1061.5 | 1280.2 |  | HIGH
BL17-061 | BL17 | EL102 | 63 | 1169.3 | 1495.9 |  | HIGH
BL17-062 | BL17 | EL102 | 63 | 1931.8 | 1082.9 |  | HIGH
BL17-063 | BL17 | EL102 | 63 | 1589.7 | 1187.2 |  | HIGH
BL17-064 | BL17 | EL102 | 63 | 1586.5 | 1304.3 |  | HIGH
BL18-031 | BL18 | EL102 | 63 | 1532.5 | 1304.3 |  | HIGH
BL18-032 | BL18 | EL102 | 63 | 1532.5 | 1394.1 |  | HIGH
BL18-033 | BL18 | EL102 | 63 | 1586.5 | 1394.1 |  | HIGH
BL18-034 | BL18 | EL102 | 63 | 1532.5 | 1483.9 |  | HIGH
AL17-021 | AL17 | EL102 | 63 | 843.6 | 1690.7 |  | HIGH
AL17-022 | AL17 | EL102 | 63 | 1366.5 | 1690.7 |  | HIGH
AL17-023 | AL17 | EL102 | 63 | 1756.2 | 1690.7 |  | HIGH
DL4-009 | DL4 | EL102 | 63 | 2327.8 | 1306.1 |  | HIGH
AL18-020 | AL18 | EL102 | 63 | 1514.8 | 1726.4 |  | HIGH
AL18-021 | AL18 | EL102 | 63 | 1514.8 | 1811.6 |  | HIGH
AL18-022 | AL18 | EL102 | 63 | 1592.4 | 1811.6 |  | HIGH
AL18-023 | AL18 | EL102 | 63 | 1593.8 | 1726.4 |  | HIGH
AL17-024 | AL17 | EL102 | 63 | 2279.4 | 1477 |  | HIGH
DL4-010 | DL4 | EL102 | 63 | 1456.2 | 2015.3 |  | HIGH
DL4-011 | DL4 | EL102 | 63 | 1175.5 | 839.5 |  | HIGH
DL4-012 | DL4 | EL102 | 63 | 1360.8 | 839.5 |  | HIGH
BL18-035 | BL18 | EL102 | 63 | 704.2 | 1216.6 |  | HIGH
BL18-036 | BL18 | EL102 | 63 | 734.5 | 1216.6 |  | HIGH
BL18-037 | BL18 | EL102 | 63 | 782 | 1218.6 |  | HIGH
BL18-038 | BL18 | EL102 | 63 | 818.3 | 1224.2 |  | HIGH
BL18-039 | BL18 | EL102 | 63 | 858.7 | 1231.4 |  | HIGH
BL18-040 | BL18 | EL102 | 63 | 895.8 | 1237.4 |  | HIGH
BL18-041 | BL18 | EL102 | 63 | 932.3 | 1243.4 |  | HIGH
BL18-042 | BL18 | EL102 | 63 | 971.5 | 1246.4 |  | HIGH
BL18-043 | BL18 | EL102 | 63 | 1067.5 | 1246.4 |  | HIGH
BL18-044 | BL18 | EL102 | 63 | 1017.2 | 1246.4 |  | HIGH
BL17-065 | BL17 | EL102 | 63 | 626.2 | 1205.2 |  | HIGH
XL1-013 | XL1 | EL102 | 63 | 2474.8 | 1407.7 |  | HIGH
XL1-014 | XL1 | EL102 | 63 | 2477.8 | 1113.6 |  | HIGH
XL1-015 | XL1 | EL102 | 63 | 618.2 | 1106.6 |  | HIGH
XL1-016 | XL1 | EL102 | 63 | 1334.3 | 1043.1 |  | HIGH
XL1-017 | XL1 | EL102 | 63 | 860.9 | 1751.6 |  | HIGH
XL1-018 | XL1 | EL102 | 63 | 1365.1 | 1751.6 |  | HIGH
XL1-019 | XL1 | EL102 | 63 | 1770.3 | 1751.6 |  | HIGH
XL1-020 | XL1 | EL102 | 63 | 1559.5 | 1669.4 |  | HIGH
XL1-021 | XL1 | EL102 | 63 | 1156.3 | 1227.7 |  | HIGH
AL17-025 | AL17 | EL103 | 64 | 1787.2 | 2584.3 |  | HIGH
AL17-026 | AL17 | EL103 | 64 | 1787.2 | 2476.3 |  | HIGH
AL17-027 | AL17 | EL103 | 64 | 1734.6 | 2476.3 |  | HIGH
AL17-028 | AL17 | EL103 | 64 | 1734.6 | 2584.3 |  | HIGH
AL17-029 | AL17 | EL103 | 64 | 1778.8 | 1279 |  | HIGH
AL17-030 | AL17 | EL103 | 64 | 1778.8 | 1219.6 |  | HIGH
AL17-031 | AL17 | EL103 | 64 | 1706.6 | 1219.6 |  | HIGH
AL17-032 | AL17 | EL103 | 64 | 1706.6 | 1279 |  | HIGH
BL17-066 | BL17 | EL103 | 64 | 1480.6 | 1926.3 |  | HIGH
BL17-067 | BL17 | EL103 | 64 | 1394.1 | 1926.3 |  | HIGH
BL17-068 | BL17 | EL103 | 64 | 1187.5 | 1926.3 |  | HIGH
BL17-069 | BL17 | EL103 | 64 | 1082.2 | 1872.4 |  | HIGH
BL17-070 | BL17 | EL103 | 64 | 1082.2 | 1980.4 |  | HIGH
BL17-071 | BL17 | EL103 | 64 | 1082.2 | 2088.5 |  | HIGH
BL17-072 | BL17 | EL103 | 64 | 1082.2 | 2196.5 |  | HIGH
BL17-073 | BL17 | EL103 | 64 | 1082.2 | 2304.5 |  | HIGH
BL17-074 | BL17 | EL103 | 64 | 1082.2 | 2628.7 |  | HIGH
BL17-075 | BL17 | EL103 | 64 | 1082.2 | 1764.3 |  | HIGH
BL17-076 | BL17 | EL103 | 64 | 1082.2 | 1656.3 |  | HIGH
BL17-077 | BL17 | EL103 | 64 | 1082.2 | 1440.2 |  | HIGH
BL17-078 | BL17 | EL103 | 64 | 1082.2 | 1332.2 |  | HIGH
BL17-079 | BL17 | EL103 | 64 | 1082.2 | 1116.1 |  | HIGH
BL17-080 | BL17 | EL103 | 64 | 1486.6 | 2539.6 |  | HIGH
BL17-081 | BL17 | EL103 | 64 | 1270.5 | 2539.6 |  | HIGH
BL17-082 | BL17 | EL103 | 64 | 1178.8 | 2539.6 |  | HIGH
BL17-083 | BL17 | EL103 | 64 | 1594.9 | 1483.1 |  | HIGH
BL17-084 | BL17 | EL103 | 64 | 1594.9 | 1591.2 |  | HIGH
BL17-085 | BL17 | EL103 | 64 | 1594.9 | 1699.3 |  | HIGH
BL17-086 | BL17 | EL103 | 64 | 1594.9 | 1807.3 |  | HIGH
BL17-087 | BL17 | EL103 | 64 | 1595.5 | 2024 |  | HIGH
BL17-088 | BL17 | EL103 | 64 | 1594.9 | 2131.4 |  | HIGH
BL17-089 | BL17 | EL103 | 64 | 1594.9 | 2239.5 |  | HIGH
BL17-090 | BL17 | EL103 | 64 | 1594.9 | 1375.1 |  | HIGH
BL17-091 | BL17 | EL103 | 64 | 1594.9 | 2347.5 |  | HIGH
BL17-092 | BL17 | EL103 | 64 | 1594.9 | 2455.6 |  | HIGH
BL17-093 | BL17 | EL103 | 64 | 1594.9 | 2563.6 |  | HIGH
BL17-094 | BL17 | EL103 | 64 | 743.1 | 3106.6 |  | HIGH
BL17-095 | BL17 | EL103 | 64 | 827.2 | 3106.6 |  | HIGH
BL17-096 | BL17 | EL103 | 64 | 911.2 | 3106.6 |  | HIGH
BL17-097 | BL17 | EL103 | 64 | 743.1 | 684.5 |  | HIGH
BL17-098 | BL17 | EL103 | 64 | 827.2 | 684.5 |  | HIGH
BL17-099 | BL17 | EL103 | 64 | 911.2 | 684.5 |  | HIGH
BL17-100 | BL17 | EL103 | 64 | 1082.2 | 1224.1 |  | HIGH
BL17-101 | BL17 | EL103 | 64 | 1082.2 | 1548.2 |  | HIGH
BL17-102 | BL17 | EL103 | 64 | 1082.2 | 2412.7 |  | HIGH
BL17-103 | BL17 | EL103 | 64 | 1082.2 | 2520.7 |  | HIGH
BL17-104 | BL17 | EL103 | 64 | 1378.6 | 2539.6 |  | HIGH
BL17-105 | BL17 | EL103 | 64 | 1594.9 | 1267.5 |  | HIGH
BL17-106 | BL17 | EL103 | 64 | 1594.9 | 1159.4 |  | HIGH
BL18-045 | BL18 | EL103 | 64 | 1546.7 | 1217.9 |  | HIGH
BL18-046 | BL18 | EL103 | 64 | 1546.7 | 1259.9 |  | HIGH
BL18-047 | BL18 | EL103 | 64 | 1546.7 | 1301.9 |  | HIGH
BL18-048 | BL18 | EL103 | 64 | 1546.7 | 1343.9 |  | HIGH
BL18-049 | BL18 | EL103 | 64 | 1546.7 | 1385.9 |  | HIGH
BL18-050 | BL18 | EL103 | 64 | 1546.7 | 1794.1 |  | HIGH
BL18-051 | BL18 | EL103 | 64 | 1546.7 | 1752.1 |  | HIGH
BL18-052 | BL18 | EL103 | 64 | 1546.7 | 1710.1 |  | HIGH
BL18-053 | BL18 | EL103 | 64 | 1546.7 | 1668.1 |  | HIGH
BL18-054 | BL18 | EL103 | 64 | 1546.7 | 1974.2 |  | HIGH
BL18-055 | BL18 | EL103 | 64 | 1546.7 | 2016.2 |  | HIGH
BL18-056 | BL18 | EL103 | 64 | 1545.6 | 2058.2 |  | HIGH
BL18-057 | BL18 | EL103 | 64 | 1545.6 | 2100.2 |  | HIGH
BL18-058 | BL18 | EL103 | 64 | 1545.6 | 2184.3 |  | HIGH
BL18-059 | BL18 | EL103 | 64 | 1545.6 | 2142.3 |  | HIGH
BL18-060 | BL18 | EL103 | 64 | 1545.6 | 2226.3 |  | HIGH
BL18-061 | BL18 | EL103 | 64 | 1546.7 | 2454.8 |  | HIGH
BL18-062 | BL18 | EL103 | 64 | 1546.7 | 2412.8 |  | HIGH
BL18-063 | BL18 | EL103 | 64 | 1546.7 | 2370.8 |  | HIGH
BL18-064 | BL18 | EL103 | 64 | 1307.7 | 1926.3 |  | HIGH
BL17-107 | BL17 | EL103 | 64 | 1186.4 | 1866.2 |  | HIGH
BL17-108 | BL17 | EL103 | 64 | 1307.7 | 1866.2 |  | HIGH
BL18-065 | BL18 | EL103 | 64 | 1394.1 | 1866.2 |  | HIGH
BL18-066 | BL18 | EL103 | 64 | 1480.6 | 1866.2 |  | HIGH
AL17-033 | AL17 | EL103 | 64 | 1479 | 1180.2 |  | HIGH
AL18-024 | AL18 | EL103 | 64 | 1737.7 | 1929.9 |  | HIGH
AL18-025 | AL18 | EL103 | 64 | 1810 | 1929.8 |  | HIGH
AL18-026 | AL18 | EL103 | 64 | 1810 | 1852.3 |  | HIGH
AL18-027 | AL18 | EL103 | 64 | 1737.7 | 1852.3 |  | HIGH
BL17-109 | BL17 | EL103 | 64 | 1594.9 | 1915.4 |  | HIGH
DL3-001 | DL3 | EL103 | 64 | 1424.9 | 2346.8 |  | HIGH
DL4-013 | DL4 | EL103 | 64 | 1305.4 | 1276.7 |  | HIGH
DL4-014 | DL4 | EL103 | 64 | 1305.4 | 1122 |  | HIGH
DL4-015 | DL4 | EL103 | 64 | 2014.6 | 1992 |  | HIGH
DL4-016 | DL4 | EL103 | 64 | 2014.8 | 1782.5 |  | HIGH
DL4-017 | DL4 | EL103 | 64 | 825 | 2274.6 |  | HIGH
DL4-018 | DL4 | EL103 | 64 | 825 | 2089.1 |  | HIGH
XL1-022 | XL1 | EL103 | 64 | 1668.2 | 1890.4 |  | HIGH
XL1-023 | XL1 | EL103 | 64 | 1130.9 | 2541.7 |  | HIGH
DL4-019 | DL4 | EL104 | 65 | 1668.5 | 2015.7 |  | HIGH
DL4-020 | DL4 | EL104 | 65 | 1461.4 | 2031.7 |  | HIGH
AL17-034 | AL17 | EL104 | 65 | 2000.8 | 1086.6 |  | HIGH
AL17-035 | AL17 | EL104 | 65 | 2108.9 | 1086.6 |  | HIGH
AL17-036 | AL17 | EL104 | 65 | 2216.9 | 1086.6 |  | HIGH
AL17-037 | AL17 | EL104 | 65 | 2325 | 1086.6 |  | HIGH
AL17-038 | AL17 | EL104 | 65 | 2433 | 1086.6 |  | HIGH
AL17-039 | AL17 | EL104 | 65 | 2541 | 1086.6 |  | HIGH
BL17-110 | BL17 | EL104 | 65 | 1680.9 | 1082.8 |  | HIGH
BL17-111 | BL17 | EL104 | 65 | 1335.8 | 1085.8 |  | HIGH
BL17-112 | BL17 | EL104 | 65 | 1230.7 | 1082.8 |  | HIGH
BL17-113 | BL17 | EL104 | 65 | 1789 | 1082.8 |  | HIGH
BL17-114 | BL17 | EL104 | 65 | 1897 | 1082.8 |  | HIGH
BL18-067 | BL18 | EL104 | 65 | 1528.9 | 1389.1 |  | HIGH
BL18-068 | BL18 | EL104 | 65 | 1528.9 | 1317.1 |  | HIGH
BL17-115 | BL17 | EL104 | 65 | 1528.9 | 1197.1 |  | HIGH
BL17-116 | BL17 | EL104 | 65 | 2213.1 | 1593.7 |  | HIGH
BL17-117 | BL17 | EL104 | 65 | 2106.3 | 1593.7 |  | HIGH
BL17-118 | BL17 | EL104 | 65 | 1999.4 | 1593.7 |  | HIGH
BL17-119 | BL17 | EL104 | 65 | 1892.6 | 1593.7 |  | HIGH
BL17-120 | BL17 | EL104 | 65 | 1785.8 | 1593.7 |  | HIGH
BL17-121 | BL17 | EL104 | 65 | 1678.9 | 1593.7 |  | HIGH
BL17-122 | BL17 | EL104 | 65 | 1572.1 | 1593.7 |  | HIGH
BL17-123 | BL17 | EL104 | 65 | 2320 | 1593.7 |  | HIGH
AL17-040 | AL17 | EL104 | 65 | 691.6 | 1079.8 |  | HIGH
AL17-041 | AL17 | EL104 | 65 | 799.4 | 1079.8 |  | HIGH
AL17-042 | AL17 | EL104 | 65 | 907.6 | 1079.8 |  | HIGH
AL17-043 | AL17 | EL104 | 65 | 1015.7 | 1079.8 |  | HIGH
AL17-044 | AL17 | EL104 | 65 | 1123.7 | 1079.8 |  | HIGH
AL17-045 | AL17 | EL104 | 65 | 583.4 | 1079.8 |  | HIGH
AL17-046 | AL17 | EL104 | 65 | 691.6 | 935.6 |  | HIGH
AL17-047 | AL17 | EL104 | 65 | 799.4 | 935.6 |  | HIGH
AL17-048 | AL17 | EL104 | 65 | 1123.7 | 935.6 |  | HIGH
AL17-049 | AL17 | EL104 | 65 | 583.4 | 935.6 |  | HIGH
BL6-001 | BL6 | EL104 | 65 | 909.1 | 971.8 |  | HIGH
BL6-002 | BL6 | EL104 | 65 | 981.2 | 971.8 |  | HIGH
BL6-003 | BL6 | EL104 | 65 | 837.1 | 971.8 |  | HIGH
BL17-124 | BL17 | EL104 | 65 | 1452.8 | 1082.8 |  | HIGH
BL17-125 | BL17 | EL104 | 65 | 1566.8 | 1082.8 |  | HIGH
AL18-028 | AL18 | EL104 | 65 | 871.6 | 933.7 |  | HIGH
AL18-029 | AL18 | EL104 | 65 | 907.6 | 933.7 |  | HIGH
AL18-030 | AL18 | EL104 | 65 | 941.6 | 933.7 |  | HIGH
AL18-031 | AL18 | EL104 | 65 | 1015.6 | 933.7 |  | HIGH
BL18-069 | BL18 | EL104 | 65 | 1528.9 | 1461.2 |  | HIGH
BL18-070 | BL18 | EL104 | 65 | 1600.9 | 1461.2 |  | HIGH
BL18-071 | BL18 | EL104 | 65 | 1600.9 | 1389.1 |  | HIGH
BL17-126 | BL17 | EL104 | 65 | 1600.9 | 1317.1 |  | HIGH
BL17-127 | BL17 | EL104 | 65 | 1600.9 | 1197.1 |  | HIGH
BL17-128 | BL17 | EL104 | 65 | 1465.2 | 1593.7 |  | HIGH
BL17-129 | BL17 | EL104 | 65 | 1359.5 | 1593.7 |  | HIGH
BL17-130 | BL17 | EL104 | 65 | 1251.5 | 1593.7 |  | HIGH
BL18-072 | BL18 | EL104 | 65 | 1228.7 | 1544.9 |  | HIGH
BL18-073 | BL18 | EL104 | 65 | 1270.7 | 1544.9 |  | HIGH
BL18-074 | BL18 | EL104 | 65 | 1312.7 | 1544.9 |  | HIGH
BL18-075 | BL18 | EL104 | 65 | 1354.7 | 1544.9 |  | HIGH
BL18-076 | BL18 | EL104 | 65 | 1396.7 | 1544.9 |  | HIGH
BL18-077 | BL18 | EL104 | 65 | 1438.8 | 1544.9 |  | HIGH
BL18-078 | BL18 | EL104 | 65 | 1480.8 | 1544.9 |  | HIGH
BL18-079 | BL18 | EL104 | 65 | 1672.9 | 1544.9 |  | HIGH
BL18-080 | BL18 | EL104 | 65 | 1714.9 | 1544.9 |  | HIGH
BL18-081 | BL18 | EL104 | 65 | 1756.9 | 1544.9 |  | HIGH
BL18-082 | BL18 | EL104 | 65 | 1799 | 1544.9 |  | HIGH
BL18-083 | BL18 | EL104 | 65 | 2087.1 | 1544.9 |  | HIGH
BL18-084 | BL18 | EL104 | 65 | 2129.1 | 1544.9 |  | HIGH
BL18-085 | BL18 | EL104 | 65 | 2171.1 | 1544.9 |  | HIGH
BL18-086 | BL18 | EL104 | 65 | 2213.1 | 1544.9 |  | HIGH
AL17-050 | AL17 | EL104 | 65 | 2279.9 | 1495.4 |  | HIGH
AL18-032 | AL18 | EL104 | 65 | 1525.5 | 1738.4 |  | HIGH
AL18-033 | AL18 | EL104 | 65 | 1525.4 | 1810.4 |  | HIGH
AL18-034 | AL18 | EL104 | 65 | 1602.8 | 1810.4 |  | HIGH
AL18-035 | AL18 | EL104 | 65 | 1602.8 | 1738.4 |  | HIGH
AL1-001 | AL1 | EL104 | 65 | 388.3 | 1260.2 |  | HIGH
AL1-002 | AL1 | EL104 | 65 | 496.4 | 1260.2 |  | HIGH
AL1-003 | AL1 | EL104 | 65 | 661.3 | 1247.9 |  | HIGH
AL1-004 | AL1 | EL104 | 65 | 828.8 | 1229.9 |  | HIGH
AL1-005 | AL1 | EL104 | 65 | 828.8 | 1337.9 |  | HIGH
AL1-006 | AL1 | EL104 | 65 | 496.4 | 1430.2 |  | HIGH
AL1-007 | AL1 | EL104 | 65 | 388.3 | 1430.2 |  | HIGH
AL1-008 | AL1 | EL104 | 65 | 388.3 | 1605.7 |  | HIGH
AL1-009 | AL1 | EL104 | 65 | 496.4 | 1605.7 |  | HIGH
AL1-010 | AL1 | EL104 | 65 | 769.4 | 1608 |  | HIGH
AL1-011 | AL1 | EL104 | 65 | 913.4 | 1608 |  | HIGH
AL1-012 | AL1 | EL104 | 65 | 1057.6 | 1608 |  | HIGH
AL1-013 | AL1 | EL104 | 65 | 1165.6 | 1608 |  | HIGH
AL1-014 | AL1 | EL104 | 65 | 1146.5 | 1436.8 |  | HIGH
AL1-015 | AL1 | EL104 | 65 | 966.4 | 1436.8 |  | HIGH
AL1-016 | AL1 | EL104 | 65 | 822.4 | 1436.8 |  | HIGH
AL1-017 | AL1 | EL104 | 65 | 966.4 | 1328.8 |  | HIGH
AL1-018 | AL1 | EL104 | 65 | 966.4 | 1220.8 |  | HIGH
AL1-019 | AL1 | EL104 | 65 | 1146.5 | 1220.8 |  | HIGH
AL1-020 | AL1 | EL104 | 65 | 1146.5 | 1328.8 |  | HIGH
AL1-021 | AL1 | EL104 | 65 | 388.3 | 1777.8 |  | HIGH
AL1-022 | AL1 | EL104 | 65 | 496.4 | 1777.8 |  | HIGH
AL1-023 | AL1 | EL104 | 65 | 388.3 | 1949.6 |  | HIGH
AL1-024 | AL1 | EL104 | 65 | 496.4 | 1949.6 |  | HIGH
AL1-025 | AL1 | EL104 | 65 | 392.8 | 2117.6 |  | HIGH
AL1-026 | AL1 | EL104 | 65 | 500.9 | 2117.6 |  | HIGH
AL1-027 | AL1 | EL104 | 65 | 608.9 | 2117.6 |  | HIGH
AL1-028 | AL1 | EL104 | 65 | 769.4 | 1788.1 |  | HIGH
AL1-029 | AL1 | EL104 | 65 | 913.4 | 1788.1 |  | HIGH
AL1-030 | AL1 | EL104 | 65 | 769.4 | 1968.1 |  | HIGH
AL1-031 | AL1 | EL104 | 65 | 1057.6 | 1968.1 |  | HIGH
AL1-032 | AL1 | EL104 | 65 | 913.4 | 2112.2 |  | HIGH
AL1-033 | AL1 | EL104 | 65 | 769.4 | 2112.2 |  | HIGH
AL1-034 | AL1 | EL104 | 65 | 1057.6 | 2112.2 |  | HIGH
AL1-035 | AL1 | EL104 | 65 | 1165.6 | 1968.1 |  | HIGH
AL1-036 | AL1 | EL104 | 65 | 1165.6 | 1788.1 |  | HIGH
AL1-037 | AL1 | EL104 | 65 | 1165.6 | 2112.2 |  | HIGH
AL1-038 | AL1 | EL104 | 65 | 1284.2 | 2112.2 |  | HIGH
AL1-039 | AL1 | EL104 | 65 | 1392.2 | 2112.2 |  | HIGH
AL1-040 | AL1 | EL104 | 65 | 1392.2 | 1950.2 |  | HIGH
AL1-041 | AL1 | EL104 | 65 | 1284.2 | 1950.2 |  | HIGH
AL1-042 | AL1 | EL104 | 65 | 1284.2 | 1783 |  | HIGH
AL1-043 | AL1 | EL104 | 65 | 1392.2 | 1783 |  | HIGH
AL1-044 | AL1 | EL104 | 65 | 1741.3 | 1783 |  | HIGH
AL1-045 | AL1 | EL104 | 65 | 1849.3 | 1783 |  | HIGH
AL1-046 | AL1 | EL104 | 65 | 1849.3 | 1951.7 |  | HIGH
AL1-047 | AL1 | EL104 | 65 | 1741.3 | 1951.7 |  | HIGH
AL1-048 | AL1 | EL104 | 65 | 1741.3 | 2112.2 |  | HIGH
AL1-049 | AL1 | EL104 | 65 | 1849.3 | 2112.2 |  | HIGH
AL1-050 | AL1 | EL104 | 65 | 2027.9 | 2130.3 |  | HIGH
AL1-051 | AL1 | EL104 | 65 | 2172 | 2130.3 |  | HIGH
AL1-052 | AL1 | EL104 | 65 | 2316 | 2130.3 |  | HIGH
AL1-053 | AL1 | EL104 | 65 | 2424.1 | 2130.3 |  | HIGH
AL1-054 | AL1 | EL104 | 65 | 2027.9 | 1986.1 |  | HIGH
AL1-055 | AL1 | EL104 | 65 | 2028.2 | 1842.1 |  | HIGH
AL1-056 | AL1 | EL104 | 65 | 2172.2 | 1842.1 |  | HIGH
AL1-057 | AL1 | EL104 | 65 | 2316 | 1986.1 |  | HIGH
AL1-058 | AL1 | EL104 | 65 | 2316.4 | 1842.1 |  | HIGH
AL1-059 | AL1 | EL104 | 65 | 2460.1 | 1986.1 |  | HIGH
AL1-060 | AL1 | EL104 | 65 | 2027.9 | 1734 |  | HIGH
AL1-061 | AL1 | EL104 | 65 | 2172 | 1734 |  | HIGH
AL1-062 | AL1 | EL104 | 65 | 2316 | 1734 |  | HIGH
AL1-063 | AL1 | EL104 | 65 | 2460.1 | 1698 |  | HIGH
AL1-064 | AL1 | EL104 | 65 | 2460.1 | 1554.1 |  | HIGH
AL1-065 | AL1 | EL104 | 65 | 2460.1 | 1265.9 |  | HIGH
AL1-066 | AL1 | EL104 | 65 | 2602.7 | 1409.9 |  | HIGH
AL1-067 | AL1 | EL104 | 65 | 2710.7 | 1409.9 |  | HIGH
AL1-068 | AL1 | EL104 | 65 | 2746.7 | 1590 |  | HIGH
AL1-069 | AL1 | EL104 | 65 | 2602.7 | 1590 |  | HIGH
AL1-070 | AL1 | EL104 | 65 | 2521.9 | 2118.7 |  | HIGH
AL1-071 | AL1 | EL104 | 65 | 2630 | 2118.7 |  | HIGH
AL1-072 | AL1 | EL104 | 65 | 2738 | 2118.7 |  | HIGH
AL1-073 | AL1 | EL104 | 65 | 2633.4 | 1951.3 |  | HIGH
AL1-074 | AL1 | EL104 | 65 | 2741.6 | 1951.3 |  | HIGH
AL1-075 | AL1 | EL104 | 65 | 2633.8 | 1771.6 |  | HIGH
AL1-076 | AL1 | EL104 | 65 | 2741.6 | 1771.6 |  | HIGH
AL1-077 | AL1 | EL104 | 65 | 2615.6 | 1259.9 |  | HIGH
AL1-078 | AL1 | EL104 | 65 | 2723.6 | 1259.9 |  | HIGH
DL4-021 | DL4 | EL104 | 65 | 2179 | 1307.2 |  | HIGH
DL4-022 | DL4 | EL104 | 65 | 2330.3 | 1306 |  | HIGH
DL4-023 | DL4 | EL104 | 65 | 2254.6 | 1195.6 |  | HIGH
DL4-024 | DL4 | EL104 | 65 | 1180.9 | 857.1 |  | HIGH
DL4-025 | DL4 | EL104 | 65 | 1366 | 857.1 |  | HIGH
AL18-036 | AL18 | EL104 | 65 | 979.9 | 933.7 |  | HIGH
AL1-079 | AL1 | EL104 | 65 | 455.2 | 1061.9 |  | HIGH
AL1-080 | AL1 | EL104 | 65 | 455.2 | 953 |  | HIGH
AL1-081 | AL1 | EL104 | 65 | 661.3 | 1968.1 |  | HIGH
AL1-082 | AL1 | EL104 | 65 | 661.3 | 1788.1 |  | HIGH
AL1-083 | AL1 | EL104 | 65 | 661.3 | 1608 |  | HIGH
BL18-087 | BL18 | EL104 | 65 | 2255.2 | 1544.9 |  | HIGH
BL17-131 | BL17 | EL104 | 65 | 2069.9 | 1139 |  | HIGH
BL17-132 | BL17 | EL104 | 65 | 2138.9 | 1139 |  | HIGH
BL17-133 | BL17 | EL104 | 65 | 2213.9 | 1139 |  | HIGH
BL17-134 | BL17 | EL104 | 65 | 885.2 | 1137.7 |  | HIGH
BL17-135 | BL17 | EL104 | 65 | 959.2 | 1137.7 |  | HIGH
BL17-136 | BL17 | EL104 | 65 | 1037.7 | 1137.7 |  | HIGH
XL1-024 | XL1 | EL104 | 65 | 1564.9 | 1683.7 |  | HIGH
XL1-025 | XL1 | EL104 | 65 | 2468.7 | 1121.6 |  | HIGH
XL1-026 | XL1 | EL104 | 65 | 1335.8 | 1041.3 |  | HIGH
XL1-027 | XL1 | EL104 | 65 | 2300.2 | 1530.9 |  | HIGH
EX2-001 | EX2 | EL105 | 66 | 1582.8 | 1144.4 |  | HIGH
DL4-026 | DL4 | EL105 | 66 | 1495.7 | 2031.8 |  | HIGH
DL4-027 | DL4 | EL105 | 66 | 2364.2 | 1318.2 |  | HIGH
XL1-028 | XL1 | EL105 | 66 | 1618.3 | 1726.7 |  | HIGH
XL1-029 | XL1 | EL101 | 62 | 1544.7 | 1235.4 |  | MEDIUM | symbol variant (e.g. arrows, emergency fill) - counted by its tag
XL1-030 | XL1 | EL101 | 62 | 1549.9 | 1114.5 |  | MEDIUM | symbol variant (e.g. arrows, emergency fill) - counted by its tag
XL1-031 | XL1 | EL101 | 62 | 384.2 | 1664.6 |  | MEDIUM | symbol variant (e.g. arrows, emergency fill) - counted by its tag
XL1-032 | XL1 | EL101 | 62 | 1549.9 | 1652 |  | MEDIUM | symbol variant (e.g. arrows, emergency fill) - counted by its tag
XL1-033 | XL1 | EL101 | 62 | 1851.1 | 2127.6 |  | MEDIUM | symbol variant (e.g. arrows, emergency fill) - counted by its tag
XL1-034 | XL1 | EL101 | 62 | 1353.7 | 768 |  | MEDIUM | symbol variant (e.g. arrows, emergency fill) - counted by its tag
XL1-035 | XL1 | EL101 | 62 | 1969 | 1136.5 |  | MEDIUM | symbol variant (e.g. arrows, emergency fill) - counted by its tag
XL1-036 | XL1 | EL101 | 62 | 2068.9 | 1681.3 |  | MEDIUM | symbol variant (e.g. arrows, emergency fill) - counted by its tag
XL1-037 | XL1 | EL101 | 62 | 1555.3 | 1395.8 |  | MEDIUM | symbol variant (e.g. arrows, emergency fill) - counted by its tag
DL2-012 | DL2 | EL102 | 63 | 1075.5 | 1348.8 |  | MEDIUM | symbol variant (e.g. arrows, emergency fill) - counted by its tag
XL1-038 | XL1 | EL102 | 63 | 2297.8 | 1584.7 |  | MEDIUM | symbol variant (e.g. arrows, emergency fill) - counted by its tag
XL1-039 | XL1 | EL102 | 63 | 1545.2 | 1343.2 |  | MEDIUM | symbol variant (e.g. arrows, emergency fill) - counted by its tag
XL1-040 | XL1 | EL102 | 63 | 1543.6 | 1112.7 |  | MEDIUM | symbol variant (e.g. arrows, emergency fill) - counted by its tag
XL1-041 | XL1 | EL102 | 63 | 2030.6 | 1069.2 |  | MEDIUM | symbol variant (e.g. arrows, emergency fill) - counted by its tag
XL1-042 | XL1 | EL102 | 63 | 1534.6 | 1585.3 |  | MEDIUM | symbol variant (e.g. arrows, emergency fill) - counted by its tag
XL1-043 | XL1 | EL102 | 63 | 1062.1 | 1080 |  | MEDIUM | symbol variant (e.g. arrows, emergency fill) - counted by its tag
XL1-044 | XL1 | EL102 | 63 | 624.2 | 1554.1 |  | MEDIUM | symbol variant (e.g. arrows, emergency fill) - counted by its tag
XL1-045 | XL1 | EL102 | 63 | 1167.8 | 1554.1 |  | MEDIUM | symbol variant (e.g. arrows, emergency fill) - counted by its tag
XL1-046 | XL1 | EL102 | 63 | 1546.4 | 1159.4 |  | MEDIUM | symbol variant (e.g. arrows, emergency fill) - counted by its tag
XL1-047 | XL1 | EL102 | 63 | 2247.6 | 1734.2 |  | MEDIUM | symbol variant (e.g. arrows, emergency fill) - counted by its tag
XL1-048 | XL1 | EL102 | 63 | 2451.7 | 1641.4 |  | MEDIUM | symbol variant (e.g. arrows, emergency fill) - counted by its tag
XL1-049 | XL1 | EL102 | 63 | 2285.8 | 1525.5 |  | MEDIUM | symbol variant (e.g. arrows, emergency fill) - counted by its tag
XL1-050 | XL1 | EL102 | 63 | 1349.4 | 1077.1 |  | MEDIUM | symbol variant (e.g. arrows, emergency fill) - counted by its tag
XL1-051 | XL1 | EL103 | 64 | 1607.9 | 1174.6 |  | MEDIUM | symbol variant (e.g. arrows, emergency fill) - counted by its tag
XL1-052 | XL1 | EL103 | 64 | 1076.6 | 2143.2 |  | MEDIUM | symbol variant (e.g. arrows, emergency fill) - counted by its tag
XL1-053 | XL1 | EL103 | 64 | 1620.7 | 1862.7 |  | MEDIUM | symbol variant (e.g. arrows, emergency fill) - counted by its tag
XL1-054 | XL1 | EL103 | 64 | 1504.6 | 2552.7 |  | MEDIUM | symbol variant (e.g. arrows, emergency fill) - counted by its tag
XL1-055 | XL1 | EL103 | 64 | 1521.9 | 1176.5 |  | MEDIUM | symbol variant (e.g. arrows, emergency fill) - counted by its tag
XL1-056 | XL1 | EL103 | 64 | 1031.3 | 2132.8 |  | MEDIUM | symbol variant (e.g. arrows, emergency fill) - counted by its tag
XL1-057 | XL1 | EL103 | 64 | 1332.8 | 1898.1 |  | MEDIUM | symbol variant (e.g. arrows, emergency fill) - counted by its tag
XL1-058 | XL1 | EL103 | 64 | 1126.5 | 1904.1 |  | MEDIUM | symbol variant (e.g. arrows, emergency fill) - counted by its tag
XL1-059 | XL1 | EL103 | 64 | 1296.8 | 2552.9 |  | MEDIUM | symbol variant (e.g. arrows, emergency fill) - counted by its tag
XL1-060 | XL1 | EL104 | 65 | 2254.8 | 1612.7 |  | MEDIUM | symbol variant (e.g. arrows, emergency fill) - counted by its tag
XL1-061 | XL1 | EL104 | 65 | 1118.6 | 1098.9 |  | MEDIUM | symbol variant (e.g. arrows, emergency fill) - counted by its tag
XL1-062 | XL1 | EL104 | 65 | 1993.2 | 1051.1 |  | MEDIUM | symbol variant (e.g. arrows, emergency fill) - counted by its tag
XL1-063 | XL1 | EL104 | 65 | 2504.2 | 1596.1 |  | MEDIUM | symbol variant (e.g. arrows, emergency fill) - counted by its tag
XL1-064 | XL1 | EL104 | 65 | 2439.9 | 1803.2 |  | MEDIUM | symbol variant (e.g. arrows, emergency fill) - counted by its tag
XL1-065 | XL1 | EL104 | 65 | 1167.4 | 1575.5 |  | MEDIUM | symbol variant (e.g. arrows, emergency fill) - counted by its tag
XL1-066 | XL1 | EL104 | 65 | 644.8 | 1645.3 |  | MEDIUM | symbol variant (e.g. arrows, emergency fill) - counted by its tag
AL1-084 | AL1 | EL104 | 65 | 632.1 | 1416.1 |  | MEDIUM | symbol variant (e.g. arrows, emergency fill) - counted by its tag
AL1-085 | AL1 | EL104 | 65 | 1028.4 | 1787.5 |  | MEDIUM | symbol variant (e.g. arrows, emergency fill) - counted by its tag
AL1-086 | AL1 | EL104 | 65 | 884.2 | 1967.6 |  | MEDIUM | symbol variant (e.g. arrows, emergency fill) - counted by its tag
AL1-087 | AL1 | EL104 | 65 | 2431.3 | 1829.3 |  | MEDIUM | symbol variant (e.g. arrows, emergency fill) - counted by its tag
AL1-088 | AL1 | EL104 | 65 | 2143.2 | 1985.5 |  | MEDIUM | symbol variant (e.g. arrows, emergency fill) - counted by its tag
AL1-089 | AL1 | EL104 | 65 | 2431.3 | 1397.2 |  | MEDIUM | symbol variant (e.g. arrows, emergency fill) - counted by its tag
XL1-067 | XL1 | EL104 | 65 | 1364.7 | 1070.5 |  | MEDIUM | symbol variant (e.g. arrows, emergency fill) - counted by its tag
XL1-068 | XL1 | EL104 | 65 | 1510.4 | 1611.8 |  | MEDIUM | symbol variant (e.g. arrows, emergency fill) - counted by its tag
XL1-069 | XL1 | EL104 | 65 | 1549.6 | 1126.1 |  | MEDIUM | symbol variant (e.g. arrows, emergency fill) - counted by its tag
XL1-070 | XL1 | EL104 | 65 | 1550.7 | 1342.1 |  | MEDIUM | symbol variant (e.g. arrows, emergency fill) - counted by its tag
XL1-071 | XL1 | EL105 | 66 | 2315.4 | 1592.5 |  | MEDIUM | symbol variant (e.g. arrows, emergency fill) - counted by its tag
XL1-072 | XL1 | EL105 | 66 | 1602.2 | 1456.6 |  | MEDIUM | symbol variant (e.g. arrows, emergency fill) - counted by its tag
XL1-073 | XL1 | EL105 | 66 | 2348.5 | 1627.6 |  | MEDIUM | symbol variant (e.g. arrows, emergency fill) - counted by its tag
XL1-074 | XL1 | EL105 | 66 | 1586.1 | 1656.8 |  | MEDIUM | symbol variant (e.g. arrows, emergency fill) - counted by its tag
XL1-075 | XL1 | EL105 | 66 | 1288 | 1455.8 |  | MEDIUM | symbol variant (e.g. arrows, emergency fill) - counted by its tag
BL1-001 | BL1 | EL101 | 62 | 821.5 | 1270.9 | 16 | HIGH
BL1-002 | BL1 | EL101 | 62 | 947.6 | 1270.9 | 16 | HIGH
AL7A-001 | AL7A | EL101 | 62 | 1200.8 | 1469.1 | 4 | HIGH
AL15-001 | AL15 | EL101 | 62 | 1823.1 | 1478.8 | 12.5 | HIGH
BL1-003 | BL1 | EL101 | 62 | 1049 | 765.9 | 20 | HIGH
BL1-004 | BL1 | EL101 | 62 | 905 | 765.9 | 20 | HIGH
BL1-005 | BL1 | EL101 | 62 | 761 | 765.9 | 6 | HIGH
BL1-006 | BL1 | EL101 | 62 | 616.9 | 765.9 | 20 | HIGH
BL1-007 | BL1 | EL101 | 62 | 472.9 | 765.9 | 20 | HIGH
BL1-008 | BL1 | EL101 | 62 | 2623.9 | 766.6 | 20 | HIGH
BL1-009 | BL1 | EL101 | 62 | 2479.9 | 766.6 | 20 | HIGH
BL1-010 | BL1 | EL101 | 62 | 2335.3 | 766.6 | 6 | HIGH
BL1-011 | BL1 | EL101 | 62 | 2191.8 | 766.6 | 20 | HIGH
BL1-012 | BL1 | EL101 | 62 | 2049.3 | 766.6 | 20 | HIGH
AL7-001 | AL7 | EL101 | 62 | 1224.1 | 1009 | 6 | HIGH
BL1-013 | BL1 | EL101 | 62 | 1956.6 | 1794.2 | 4 | HIGH
BL1-014 | BL1 | EL101 | 62 | 2100.4 | 1779.2 | 8 | HIGH
BL1-015 | BL1 | EL101 | 62 | 2246 | 1779.2 | 8 | HIGH
BL1-016 | BL1 | EL101 | 62 | 2388.6 | 1779 | 8 | HIGH
BL1-017 | BL1 | EL101 | 62 | 2532.8 | 1779.2 | 18 | HIGH
BL1-018 | BL1 | EL101 | 62 | 2674.9 | 1779.2 | 24 | HIGH
BL1-019 | BL1 | EL101 | 62 | 1773.3 | 1966.9 | 14 | HIGH
BL1-020 | BL1 | EL101 | 62 | 1077.8 | 1792.2 | 8 | HIGH
BL1-021 | BL1 | EL101 | 62 | 1221.4 | 1792.2 | 8 | HIGH
BL1-022 | BL1 | EL101 | 62 | 1365.6 | 1792.2 | 8 | HIGH
BL1-023 | BL1 | EL101 | 62 | 668.2 | 1792.2 | 8 | HIGH
BL1-024 | BL1 | EL101 | 62 | 810.2 | 1792.2 | 8 | HIGH
BL1-025 | BL1 | EL101 | 62 | 955.5 | 1792.2 | 8 | HIGH
BL1-026 | BL1 | EL101 | 62 | 378.4 | 1792.2 | 24 | HIGH
BL1-027 | BL1 | EL101 | 62 | 523.8 | 1792.2 | 16 | HIGH
BL7-001 | BL7 | EL101 | 62 | 1316.5 | 760.9 | 2 | HIGH
AL7A-002 | AL7A | EL101 | 62 | 1521.2 | 1940.1 | 6 | HIGH
BL7-002 | BL7 | EL101 | 62 | 1200.8 | 760.9 | 2 | HIGH
AL7-002 | AL7 | EL101 | 62 | 1716.2 | 1275.7 | 16 | HIGH
AL7-003 | AL7 | EL101 | 62 | 2107.9 | 1275.7 | 16 | HIGH
AL7-004 | AL7 | EL101 | 62 | 1858.2 | 1275.7 | 8 | HIGH
AL7-005 | AL7 | EL101 | 62 | 1962.4 | 1275.7 | 8 | HIGH
BL1-028 | BL1 | EL101 | 62 | 1773.3 | 1769.5 | 6 | HIGH
BL7-003 | BL7 | EL101 | 62 | 2224 | 1243 | 4 | HIGH
AL15-002 | AL15 | EL101 | 62 | 1808.4 | 1072.9 | 7 | HIGH
BL7-004 | BL7 | EL101 | 62 | 2224 | 1469.5 | 4 | HIGH
BL7-005 | BL7 | EL101 | 62 | 1517.6 | 2222.7 | 6 | HIGH
BL1-029 | BL1 | EL101 | 62 | 1956.6 | 1936.6 | 8 | HIGH
BL1-030 | BL1 | EL101 | 62 | 1956.6 | 2136.4 | 4 | HIGH
BL1-031 | BL1 | EL101 | 62 | 761 | 879.8 | 8 | HIGH
BL1-032 | BL1 | EL101 | 62 | 761 | 1026.3 | 6 | HIGH
BL1-033 | BL1 | EL101 | 62 | 2335.3 | 883.6 | 8 | HIGH
BL1-034 | BL1 | EL101 | 62 | 2335.3 | 1024 | 6 | HIGH
BL1-035 | BL1 | EL101 | 62 | 2100.4 | 1933 | 10 | HIGH
BL1-036 | BL1 | EL101 | 62 | 2244.6 | 1933 | 10 | HIGH
BL1-037 | BL1 | EL101 | 62 | 2388.6 | 1933 | 10 | HIGH
BL1-038 | BL1 | EL101 | 62 | 2100.4 | 2110.2 | 6 | HIGH
BL1-039 | BL1 | EL101 | 62 | 2244.6 | 2110.2 | 6 | HIGH
BL1-040 | BL1 | EL101 | 62 | 2388.6 | 2110.2 | 6 | HIGH
BL1-041 | BL1 | EL101 | 62 | 2532.7 | 2110.2 | 6 | HIGH
BL1-042 | BL1 | EL101 | 62 | 1077.4 | 1946.4 | 8 | HIGH
BL1-043 | BL1 | EL101 | 62 | 1221.4 | 1946.4 | 8 | HIGH
BL1-044 | BL1 | EL101 | 62 | 1365.6 | 1946.4 | 8 | HIGH
BL1-045 | BL1 | EL101 | 62 | 1365.6 | 2089.5 | 8 | HIGH
BL1-046 | BL1 | EL101 | 62 | 1221.4 | 2089.5 | 8 | HIGH
BL1-047 | BL1 | EL101 | 62 | 1077.4 | 2089.5 | 8 | HIGH
BL1-048 | BL1 | EL101 | 62 | 956.4 | 1946.5 | 8 | HIGH
BL1-049 | BL1 | EL101 | 62 | 812.2 | 1946.5 | 8 | HIGH
BL1-050 | BL1 | EL101 | 62 | 668.2 | 1946.5 | 8 | HIGH
BL1-051 | BL1 | EL101 | 62 | 524.1 | 2091 | 8 | HIGH
BL1-052 | BL1 | EL101 | 62 | 668.2 | 2090.8 | 8 | HIGH
BL1-053 | BL1 | EL101 | 62 | 812.2 | 2090.8 | 8 | HIGH
BL1-054 | BL1 | EL101 | 62 | 956.4 | 2091 | 8 | HIGH
AL7-006 | AL7 | EL102 | 63 | 1739.6 | 1218 | 16 | HIGH
AL7-007 | AL7 | EL102 | 63 | 2101 | 1218 | 16 | HIGH
BL7-006 | BL7 | EL102 | 63 | 2221.5 | 1186.6 | 4 | HIGH
BL1-055 | BL1 | EL102 | 63 | 882.2 | 1770.3 | 4 | HIGH
BL1-056 | BL1 | EL102 | 63 | 1098.3 | 1770.8 | 4 | HIGH
BL1-057 | BL1 | EL102 | 63 | 1314.3 | 1770.3 | 4 | HIGH
BL1-058 | BL1 | EL102 | 63 | 2674.8 | 690 | 8 | HIGH
BL1-059 | BL1 | EL102 | 63 | 2512.5 | 690.7 | 8 | HIGH
BL1-060 | BL1 | EL102 | 63 | 2350.4 | 690.7 | 8 | HIGH
BL1-061 | BL1 | EL102 | 63 | 2188.3 | 690.7 | 8 | HIGH
BL1-062 | BL1 | EL102 | 63 | 2008.2 | 690.3 | 8 | HIGH
BL1-063 | BL1 | EL102 | 63 | 1077.3 | 690.4 | 8 | HIGH
BL1-064 | BL1 | EL102 | 63 | 897.3 | 691.9 | 8 | HIGH
BL1-065 | BL1 | EL102 | 63 | 735 | 690.3 | 8 | HIGH
BL1-066 | BL1 | EL102 | 63 | 572.7 | 691.2 | 8 | HIGH
BL1-067 | BL1 | EL102 | 63 | 411.1 | 691.2 | 8 | HIGH
AL3-001 | AL3 | EL102 | 63 | 1452.7 | 711.9 |  | MEDIUM | counted by its tag; fixture symbol not matched
BL1-068 | BL1 | EL102 | 63 | 377.4 | 1578 | 8 | HIGH
AL7-008 | AL7 | EL102 | 63 | 1208.6 | 961.4 | 6 | HIGH
AL15-003 | AL15 | EL102 | 63 | 1819.2 | 1425.1 | 12.6 | HIGH
AL15-004 | AL15 | EL102 | 63 | 1805.7 | 1014.7 | 7 | HIGH
AL7-009 | AL7 | EL102 | 63 | 1854.6 | 1218 | 8 | HIGH
AL7-010 | AL7 | EL102 | 63 | 1958.6 | 1218 | 8 | HIGH
AL7A-003 | AL7A | EL102 | 63 | 1519.6 | 1877.8 | 6 | HIGH
BL7-007 | BL7 | EL102 | 63 | 1516.5 | 2133.4 | 6 | HIGH
BL7-008 | BL7 | EL102 | 63 | 1306.8 | 709.4 | 2 | HIGH
BL7-009 | BL7 | EL102 | 63 | 1197.2 | 709.4 | 2 | HIGH
AL3-002 | AL3 | EL102 | 63 | 1630 | 711.9 |  | MEDIUM | counted by its tag; fixture symbol not matched
BL1-069 | BL1 | EL102 | 63 | 2390.6 | 1896.7 | 8 | HIGH
BL1-070 | BL1 | EL102 | 63 | 2552.5 | 1896.7 | 8 | HIGH
BL1-071 | BL1 | EL102 | 63 | 2390.6 | 1747.6 | 8 | HIGH
BL1-072 | BL1 | EL102 | 63 | 2552.5 | 1747.6 | 8 | HIGH
BL1-073 | BL1 | EL102 | 63 | 2714.6 | 1747.6 | 8 | HIGH
BL1-074 | BL1 | EL102 | 63 | 365.8 | 1330.5 | 8 | HIGH
BL1-075 | BL1 | EL102 | 63 | 365.8 | 1438.5 | 8 | HIGH
BL1-076 | BL1 | EL102 | 63 | 365.8 | 1222.5 | 8 | HIGH
BL1-077 | BL1 | EL102 | 63 | 2594 | 1233.3 | 8 | HIGH
BL1-078 | BL1 | EL102 | 63 | 2595.9 | 1402.8 | 8 | HIGH
BL1-079 | BL1 | EL102 | 63 | 2594.5 | 1575.2 | 8 | HIGH
BL7-010 | BL7 | EL102 | 63 | 2220.6 | 1415.4 | 4 | HIGH
BL1-080 | BL1 | EL102 | 63 | 382.3 | 1750.8 | 8 | HIGH
BL1-081 | BL1 | EL102 | 63 | 544.4 | 1751.6 | 8 | HIGH
BL1-082 | BL1 | EL102 | 63 | 706.6 | 1751.6 | 8 | HIGH
BL1-083 | BL1 | EL102 | 63 | 382.3 | 1898.8 | 14 | HIGH
BL1-084 | BL1 | EL102 | 63 | 544.4 | 1898.8 | 8 | HIGH
BL1-085 | BL1 | EL102 | 63 | 706.6 | 1915 | 8 | HIGH
BL1-086 | BL1 | EL102 | 63 | 544.4 | 2048.7 | 6 | HIGH
BL1-087 | BL1 | EL102 | 63 | 706.5 | 2047.6 | 6 | HIGH
BL1-088 | BL1 | EL102 | 63 | 882.2 | 2029.4 | 6 | HIGH
BL1-089 | BL1 | EL102 | 63 | 882.2 | 1853.4 | 10 | HIGH
BL1-090 | BL1 | EL102 | 63 | 1098.3 | 1853.8 | 10 | HIGH
BL1-091 | BL1 | EL102 | 63 | 1314.3 | 1853.4 | 10 | HIGH
BL1-092 | BL1 | EL102 | 63 | 1098.3 | 2029.9 | 6 | HIGH
BL1-093 | BL1 | EL102 | 63 | 1314.3 | 2029.4 | 6 | HIGH
BL1-094 | BL1 | EL102 | 63 | 1806.2 | 1750.9 | 4 | HIGH
BL1-095 | BL1 | EL102 | 63 | 1991.6 | 1753.6 | 4 | HIGH
BL1-096 | BL1 | EL102 | 63 | 2208.2 | 1757.7 | 4 | HIGH
BL1-097 | BL1 | EL102 | 63 | 1776.2 | 2011.2 | 8 | HIGH
BL1-098 | BL1 | EL102 | 63 | 1776.4 | 1832.1 | 10 | HIGH
BL1-099 | BL1 | EL102 | 63 | 1992.2 | 1832.1 | 10 | HIGH
BL1-100 | BL1 | EL102 | 63 | 2208.7 | 1832.1 | 10 | HIGH
BL1-101 | BL1 | EL102 | 63 | 1991.8 | 2011.2 | 8 | HIGH
BL1-102 | BL1 | EL102 | 63 | 2208.4 | 2011.2 | 8 | HIGH
BL1-103 | BL1 | EL102 | 63 | 2390.6 | 2042.2 | 6 | HIGH
BL1-104 | BL1 | EL102 | 63 | 2552.5 | 2042.2 | 6 | HIGH
BL1-105 | BL1 | EL102 | 63 | 2714.6 | 1896.7 | 14 | HIGH
BL1-106 | BL1 | EL102 | 63 | 411.1 | 842.2 | 10 | HIGH
BL1-107 | BL1 | EL102 | 63 | 572.7 | 842 | 10 | HIGH
BL1-108 | BL1 | EL102 | 63 | 735 | 842.1 | 10 | HIGH
BL1-109 | BL1 | EL102 | 63 | 897.3 | 843.7 | 10 | HIGH
BL1-110 | BL1 | EL102 | 63 | 897.3 | 1026.2 | 4 | HIGH
BL1-111 | BL1 | EL102 | 63 | 735 | 1024.8 | 4 | HIGH
BL1-112 | BL1 | EL102 | 63 | 572.7 | 1024.9 | 4 | HIGH
BL1-113 | BL1 | EL102 | 63 | 411.1 | 1024.9 | 4 | HIGH
BL1-114 | BL1 | EL102 | 63 | 1077.3 | 849.7 | 6 | HIGH
BL1-115 | BL1 | EL102 | 63 | 2008.2 | 844.9 | 6 | HIGH
BL1-116 | BL1 | EL102 | 63 | 2188.3 | 844.9 | 10 | HIGH
BL1-117 | BL1 | EL102 | 63 | 2350.4 | 844.6 | 10 | HIGH
BL1-118 | BL1 | EL102 | 63 | 2512.5 | 844.6 | 10 | HIGH
BL1-119 | BL1 | EL102 | 63 | 2674.8 | 844.6 | 10 | HIGH
BL1-120 | BL1 | EL102 | 63 | 2188.3 | 1024.6 | 4 | HIGH
BL1-121 | BL1 | EL102 | 63 | 2350.4 | 1024.6 | 4 | HIGH
BL1-122 | BL1 | EL102 | 63 | 2512.5 | 1024.6 | 4 | HIGH
BL1-123 | BL1 | EL102 | 63 | 2674.8 | 1024.4 | 4 | HIGH
AL7A-004 | AL7A | EL103 | 64 | 1874.6 | 1929.7 | 6 | HIGH
AL15-005 | AL15 | EL103 | 64 | 1424.5 | 1629.7 | 12.5 | HIGH
AL7-011 | AL7 | EL103 | 64 | 1218.7 | 1711 | 16 | HIGH
AL7-012 | AL7 | EL103 | 64 | 1218.7 | 1596.6 | 8 | HIGH
AL7-013 | AL7 | EL103 | 64 | 1218.7 | 1493.2 | 8 | HIGH
AL7-014 | AL7 | EL103 | 64 | 1218.7 | 1324 | 16 | HIGH
BL13-001 | BL13 | EL103 | 64 | 710.6 | 2004.7 |  | MEDIUM | counted by its tag; fixture symbol not matched
BL13-002 | BL13 | EL103 | 64 | 710.6 | 1822.8 |  | MEDIUM | counted by its tag; fixture symbol not matched
AL15-006 | AL15 | EL103 | 64 | 1371.8 | 2336.9 | 6.3 | HIGH
AL15-007 | AL15 | EL103 | 64 | 1013.2 | 1640.4 | 7 | HIGH
BL7-011 | BL7 | EL103 | 64 | 1186.1 | 1226.2 | 4 | HIGH
BL7-012 | BL7 | EL103 | 64 | 2132.1 | 1934.6 | 6 | HIGH
AL7-015 | AL7 | EL103 | 64 | 962 | 2229.8 | 6 | HIGH
BL1-124 | BL1 | EL103 | 64 | 1861.3 | 1103.7 | 10 | HIGH
BL1-125 | BL1 | EL103 | 64 | 1245.2 | 2710.2 | 14 | HIGH
BL1-126 | BL1 | EL103 | 64 | 1245.2 | 2890.2 | 14 | HIGH
BL1-127 | BL1 | EL103 | 64 | 1245.5 | 3070.7 | 14 | HIGH
BL1-128 | BL1 | EL103 | 64 | 716.8 | 3016.7 | 18 | HIGH
BL1-129 | BL1 | EL103 | 64 | 716.8 | 2817.9 | 18 | HIGH
BL1-130 | BL1 | EL103 | 64 | 716 | 995 | 18 | HIGH
BL1-131 | BL1 | EL103 | 64 | 716.1 | 796.8 | 18 | HIGH
BL1-132 | BL1 | EL103 | 64 | 1876.7 | 2711.2 | 10 | HIGH
BL1-133 | BL1 | EL103 | 64 | 1876.7 | 2891.2 | 10 | HIGH
BL1-134 | BL1 | EL103 | 64 | 1876.7 | 3069.9 | 16 | HIGH
BL1-135 | BL1 | EL103 | 64 | 715.9 | 1429.4 | 14 | HIGH
BL1-136 | BL1 | EL103 | 64 | 715.9 | 1285.2 | 14 | HIGH
BL1-137 | BL1 | EL103 | 64 | 715.9 | 1141.2 | 14 | HIGH
BL1-138 | BL1 | EL103 | 64 | 1871.9 | 1261.8 | 16 | HIGH
BL1-139 | BL1 | EL103 | 64 | 1889.7 | 2545.2 | 14 | HIGH
BL1-140 | BL1 | EL103 | 64 | 1743.2 | 1103.7 | 6 | HIGH
BL1-141 | BL1 | EL103 | 64 | 1754.7 | 3071.7 | 6 | HIGH
BL1-142 | BL1 | EL103 | 64 | 1754.7 | 2891.2 | 6 | HIGH
BL1-143 | BL1 | EL103 | 64 | 1754.7 | 2711.2 | 6 | HIGH
BL1-144 | BL1 | EL103 | 64 | 1498.5 | 3070.7 | 6 | HIGH
BL1-145 | BL1 | EL103 | 64 | 1498.1 | 2890.2 | 6 | HIGH
BL1-146 | BL1 | EL103 | 64 | 1498.1 | 2710.8 | 6 | HIGH
BL1-147 | BL1 | EL103 | 64 | 1246.9 | 1065.8 | 14 | HIGH
BL1-148 | BL1 | EL103 | 64 | 1247.1 | 904.1 | 14 | HIGH
BL1-149 | BL1 | EL103 | 64 | 1246.6 | 743 | 14 | HIGH
BL1-150 | BL1 | EL103 | 64 | 1505.5 | 1064.7 | 6 | HIGH
BL1-151 | BL1 | EL103 | 64 | 1505.8 | 903 | 6 | HIGH
BL1-152 | BL1 | EL103 | 64 | 1505.3 | 742 | 6 | HIGH
BL1-153 | BL1 | EL103 | 64 | 710.6 | 2652.4 | 14 | HIGH
BL1-154 | BL1 | EL103 | 64 | 710.6 | 2508.3 | 14 | HIGH
BL1-155 | BL1 | EL103 | 64 | 710.6 | 2364.3 | 14 | HIGH
BL7-013 | BL7 | EL103 | 64 | 1411.9 | 1230.5 | 4 | HIGH
BL1-156 | BL1 | EL103 | 64 | 1862.6 | 742.2 | 16 | HIGH
BL1-157 | BL1 | EL103 | 64 | 1743.2 | 742.2 | 6 | HIGH
BL1-158 | BL1 | EL103 | 64 | 2048.3 | 2891.2 | 6 | HIGH
BL1-159 | BL1 | EL103 | 64 | 2048.3 | 2711.2 | 6 | HIGH
BL1-160 | BL1 | EL103 | 64 | 1864.5 | 2344 | 10 | HIGH
BL1-161 | BL1 | EL103 | 64 | 1746.1 | 2344 | 6 | HIGH
BL1-162 | BL1 | EL103 | 64 | 2038 | 2344 | 6 | HIGH
BL1-163 | BL1 | EL103 | 64 | 1864.4 | 2164.5 | 10 | HIGH
BL1-164 | BL1 | EL103 | 64 | 1745.8 | 2164.5 | 6 | HIGH
BL1-165 | BL1 | EL103 | 64 | 2037.8 | 2164.5 | 6 | HIGH
BL1-166 | BL1 | EL103 | 64 | 1867 | 1665.3 | 10 | HIGH
BL1-167 | BL1 | EL103 | 64 | 1745.8 | 1665.3 | 6 | HIGH
BL1-168 | BL1 | EL103 | 64 | 2039.5 | 1665.3 | 6 | HIGH
BL1-169 | BL1 | EL103 | 64 | 1867.1 | 1484.8 | 10 | HIGH
BL1-170 | BL1 | EL103 | 64 | 1745.9 | 1484.8 | 6 | HIGH
BL1-171 | BL1 | EL103 | 64 | 2039.6 | 1484.8 | 6 | HIGH
BL1-172 | BL1 | EL103 | 64 | 1862.6 | 923.4 | 10 | HIGH
BL1-173 | BL1 | EL103 | 64 | 1744.1 | 923.4 | 6 | HIGH
BL1-174 | BL1 | EL103 | 64 | 2037.8 | 923.4 | 6 | HIGH
AL7-016 | AL7 | EL103 | 64 | 710.6 | 2249 | 2 | HIGH
AL7-017 | AL7 | EL103 | 64 | 710.6 | 2140.1 | 2 | HIGH
BL1-175 | BL1 | EL103 | 64 | 2037.8 | 1103.6 | 6 | HIGH
AL7A-005 | AL7A | EL104 | 65 | 361.7 | 706.4 | 6 | HIGH
AL7A-006 | AL7A | EL104 | 65 | 505.4 | 706.4 | 6 | HIGH
AL7A-007 | AL7A | EL104 | 65 | 648.5 | 706.4 | 6 | HIGH
AL7A-008 | AL7A | EL104 | 65 | 747.1 | 706.4 | 6 | HIGH
AL7A-009 | AL7A | EL104 | 65 | 985.4 | 706.4 | 6 | HIGH
AL7A-010 | AL7A | EL104 | 65 | 1093.1 | 706.4 | 6 | HIGH
AL7-018 | AL7 | EL104 | 65 | 1743.1 | 1219.4 | 16 | HIGH
AL7-019 | AL7 | EL104 | 65 | 2107.4 | 1219.4 | 16 | HIGH
AL7-020 | AL7 | EL104 | 65 | 1860.3 | 1219.4 | 8 | HIGH
AL7-021 | AL7 | EL104 | 65 | 1964.5 | 1219.4 | 8 | HIGH
AL15-008 | AL15 | EL104 | 65 | 1828 | 1425.3 | 12.5 | HIGH
AL7A-011 | AL7A | EL104 | 65 | 1527.5 | 1880.1 | 6 | HIGH
AL7-022 | AL7 | EL104 | 65 | 1227.4 | 960.7 | 6 | HIGH
AL7A-012 | AL7A | EL104 | 65 | 854.1 | 706.4 | 6 | HIGH
BL7-014 | BL7 | EL104 | 65 | 1524.4 | 2144 | 6 | HIGH
BL13-003 | BL13 | EL104 | 65 | 1455.9 | 731.9 |  | MEDIUM | counted by its tag; fixture symbol not matched
BL13-004 | BL13 | EL104 | 65 | 1636 | 731.9 |  | MEDIUM | counted by its tag; fixture symbol not matched
AL15-009 | AL15 | EL104 | 65 | 1815 | 1018.9 | 7 | HIGH
BL7-015 | BL7 | EL104 | 65 | 2228.5 | 1416.1 | 4 | HIGH
DL17-001 | DL17 | EL104 | 65 | 866.4 | 1186.9 | 8 | HIGH
AL3-003 | AL3 | EL104 | 65 | 2028.6 | 727.4 |  | MEDIUM | counted by its tag; fixture symbol not matched
AL3-004 | AL3 | EL104 | 65 | 2172.6 | 727.4 |  | MEDIUM | counted by its tag; fixture symbol not matched
AL3-005 | AL3 | EL104 | 65 | 2352.7 | 727.4 |  | MEDIUM | counted by its tag; fixture symbol not matched
AL3-006 | AL3 | EL104 | 65 | 2532.8 | 727.4 |  | MEDIUM | counted by its tag; fixture symbol not matched
AL3-007 | AL3 | EL104 | 65 | 2712.8 | 727.4 |  | MEDIUM | counted by its tag; fixture symbol not matched
AL7-023 | AL7 | EL104 | 65 | 1229.6 | 717.1 | 6 | HIGH
AL7-024 | AL7 | EL104 | 65 | 2610.2 | 1074.8 | 6 | HIGH
BL7-016 | BL7 | EL105 | 66 | 1536.7 | 2145.1 | 8 | HIGH
BL7-017 | BL7 | EL105 | 66 | 2265.2 | 1189.8 | 4 | HIGH
XL2-001 | XL2 | EL105 | 66 | 1624 | 1131.1 |  | MEDIUM | counted by its tag; fixture symbol not matched
SL1B-001 | SL1B | EL101 | 62 | 1346.3 | 1278.2 |  | MEDIUM | fixed-size symbol, length not measured
SL1B-002 | SL1B | EL101 | 62 | 1337.3 | 1364.2 |  | MEDIUM | fixed-size symbol, length not measured
SL1B-003 | SL1B | EL101 | 62 | 1357.5 | 1442.2 |  | MEDIUM | fixed-size symbol, length not measured
SL1B-004 | SL1B | EL101 | 62 | 1355.5 | 1497.1 |  | MEDIUM | fixed-size symbol, length not measured
SL1B-005 | SL1B | EL101 | 62 | 351.4 | 1417.6 |  | MEDIUM | fixed-size symbol, length not measured
SL1B-006 | SL1B | EL101 | 62 | 521.8 | 1409.6 |  | MEDIUM | fixed-size symbol, length not measured
SL1B-007 | SL1B | EL101 | 62 | 680.9 | 1409.6 |  | MEDIUM | fixed-size symbol, length not measured
SL1B-008 | SL1B | EL101 | 62 | 441.2 | 1282.2 |  | MEDIUM | fixed-size symbol, length not measured
SL1B-009 | SL1B | EL101 | 62 | 619.9 | 1282.2 |  | MEDIUM | fixed-size symbol, length not measured
SL1B-010 | SL1B | EL101 | 62 | 605.9 | 1537.6 |  | MEDIUM | fixed-size symbol, length not measured
SL1B-011 | SL1B | EL101 | 62 | 451 | 1534.9 |  | MEDIUM | fixed-size symbol, length not measured
SL1B-012 | SL1B | EL101 | 62 | 1064.6 | 1314.7 |  | MEDIUM | fixed-size symbol, length not measured
SL1B-013 | SL1B | EL101 | 62 | 1064.6 | 1436.6 |  | MEDIUM | fixed-size symbol, length not measured
SL1B-014 | SL1B | EL101 | 62 | 1186.1 | 1314.7 |  | MEDIUM | fixed-size symbol, length not measured
SL1B-015 | SL1B | EL101 | 62 | 2524.5 | 1432.2 |  | MEDIUM | fixed-size symbol, length not measured
SL1BE-001 | SL1BE | EL101 | 62 | 2383.2 | 1269 |  | MEDIUM | fixed-size symbol, length not measured
SL1BE-002 | SL1BE | EL101 | 62 | 2509.9 | 1269 |  | MEDIUM | fixed-size symbol, length not measured
SL1B-016 | SL1B | EL101 | 62 | 2651.7 | 1354.5 |  | MEDIUM | fixed-size symbol, length not measured
SL1B-017 | SL1B | EL101 | 62 | 2676.3 | 1269 |  | MEDIUM | fixed-size symbol, length not measured
SL1B-018 | SL1B | EL101 | 62 | 2680.1 | 1457.7 |  | MEDIUM | fixed-size symbol, length not measured
SL1B-019 | SL1B | EL101 | 62 | 2400.9 | 1397.4 |  | MEDIUM | fixed-size symbol, length not measured
SL1B-020 | SL1B | EL102 | 63 | 1330.5 | 1220.4 |  | MEDIUM | fixed-size symbol, length not measured
SL1B-021 | SL1B | EL102 | 63 | 1320.5 | 1305.3 |  | MEDIUM | fixed-size symbol, length not measured
SL1B-022 | SL1B | EL102 | 63 | 1346.5 | 1387.3 |  | MEDIUM | fixed-size symbol, length not measured
SL1B-023 | SL1B | EL102 | 63 | 1346.5 | 1439.2 |  | MEDIUM | fixed-size symbol, length not measured
SL1B-024 | SL1B | EL103 | 64 | 1221.5 | 2121.1 |  | MEDIUM | fixed-size symbol, length not measured
SL1B-025 | SL1B | EL103 | 64 | 1301 | 2130.1 |  | MEDIUM | fixed-size symbol, length not measured
SL1B-026 | SL1B | EL103 | 64 | 1384.7 | 2106.8 |  | MEDIUM | fixed-size symbol, length not measured
SL1B-027 | SL1B | EL103 | 64 | 1440.5 | 2106.8 |  | MEDIUM | fixed-size symbol, length not measured
SL1B-028 | SL1B | EL103 | 64 | 1403.1 | 2433.4 |  | MEDIUM | fixed-size symbol, length not measured
SL1B-029 | SL1B | EL103 | 64 | 1245.9 | 2408.9 |  | MEDIUM | fixed-size symbol, length not measured
SL1B-030 | SL1B | EL103 | 64 | 1245.9 | 2333.1 |  | MEDIUM | fixed-size symbol, length not measured
SL1B-031 | SL1B | EL103 | 64 | 724.9 | 1637.2 |  | MEDIUM | fixed-size symbol, length not measured
SL1B-032 | SL1B | EL104 | 65 | 1337.8 | 1218.3 |  | MEDIUM | fixed-size symbol, length not measured
SL1B-033 | SL1B | EL104 | 65 | 1327.5 | 1300.1 |  | MEDIUM | fixed-size symbol, length not measured
SL1B-034 | SL1B | EL104 | 65 | 1348.9 | 1386.2 |  | MEDIUM | fixed-size symbol, length not measured
SL1B-035 | SL1B | EL104 | 65 | 1348.9 | 1441.3 |  | MEDIUM | fixed-size symbol, length not measured
SL2B-001 | SL2B | EL104 | 65 | 1866.8 | 746.2 |  | MEDIUM | fixed-size symbol, length not measured
SL2B-002 | SL2B | EL104 | 65 | 1851.1 | 677 |  | MEDIUM | fixed-size symbol, length not measured
SL1B-036 | SL1B | EL105 | 66 | 613.5 | 1440.3 |  | MEDIUM | fixed-size symbol, length not measured
SL1B-037 | SL1B | EL105 | 66 | 793.5 | 1440.3 |  | MEDIUM | fixed-size symbol, length not measured
SL1B-038 | SL1B | EL105 | 66 | 973.6 | 1440.3 |  | MEDIUM | fixed-size symbol, length not measured
SL1B-039 | SL1B | EL105 | 66 | 1153.7 | 1440.3 |  | MEDIUM | fixed-size symbol, length not measured
SL1B-040 | SL1B | EL105 | 66 | 1333.7 | 1440.3 |  | MEDIUM | fixed-size symbol, length not measured
SL1B-041 | SL1B | EL105 | 66 | 1513.9 | 1440.3 |  | MEDIUM | fixed-size symbol, length not measured
SL1B-042 | SL1B | EL105 | 66 | 1694 | 1440.3 |  | MEDIUM | fixed-size symbol, length not measured
SL1B-043 | SL1B | EL105 | 66 | 1874 | 1440.3 |  | MEDIUM | fixed-size symbol, length not measured
SL1B-044 | SL1B | EL105 | 66 | 2054.1 | 1440.3 |  | MEDIUM | fixed-size symbol, length not measured
SL1B-045 | SL1B | EL105 | 66 | 2459.2 | 1440.3 |  | MEDIUM | fixed-size symbol, length not measured
SL1B-046 | SL1B | EL105 | 66 | 613.5 | 1584.1 |  | MEDIUM | fixed-size symbol, length not measured
SL1B-047 | SL1B | EL105 | 66 | 1694 | 1584.1 |  | MEDIUM | fixed-size symbol, length not measured
SL1B-048 | SL1B | EL105 | 66 | 1874 | 1584.1 |  | MEDIUM | fixed-size symbol, length not measured
SL1B-049 | SL1B | EL105 | 66 | 2054.1 | 1584.1 |  | MEDIUM | fixed-size symbol, length not measured
SL1B-050 | SL1B | EL105 | 66 | 2459.2 | 1584.1 |  | MEDIUM | fixed-size symbol, length not measured
SL1B-051 | SL1B | EL105 | 66 | 613.5 | 1727.4 |  | MEDIUM | fixed-size symbol, length not measured
SL1B-052 | SL1B | EL105 | 66 | 793.5 | 1727.4 |  | MEDIUM | fixed-size symbol, length not measured
SL1B-053 | SL1B | EL105 | 66 | 973.6 | 1727.4 |  | MEDIUM | fixed-size symbol, length not measured
SL1B-054 | SL1B | EL105 | 66 | 1153.7 | 1727.4 |  | MEDIUM | fixed-size symbol, length not measured
SL1B-055 | SL1B | EL105 | 66 | 1333.7 | 1727.4 |  | MEDIUM | fixed-size symbol, length not measured
SL1B-056 | SL1B | EL105 | 66 | 1513.9 | 1689.2 |  | MEDIUM | fixed-size symbol, length not measured
SL1B-057 | SL1B | EL105 | 66 | 1694 | 1727.4 |  | MEDIUM | fixed-size symbol, length not measured
SL1B-058 | SL1B | EL105 | 66 | 1874 | 1727.4 |  | MEDIUM | fixed-size symbol, length not measured
SL1B-059 | SL1B | EL105 | 66 | 2054.1 | 1727.4 |  | MEDIUM | fixed-size symbol, length not measured
SL1B-060 | SL1B | EL105 | 66 | 2459.2 | 1727.4 |  | MEDIUM | fixed-size symbol, length not measured
SL1B-061 | SL1B | EL105 | 66 | 618.1 | 1900.4 |  | MEDIUM | fixed-size symbol, length not measured
SL1B-062 | SL1B | EL105 | 66 | 793.5 | 1900.4 |  | MEDIUM | fixed-size symbol, length not measured
SL1B-063 | SL1B | EL105 | 66 | 973.6 | 1900.4 |  | MEDIUM | fixed-size symbol, length not measured
SL1B-064 | SL1B | EL105 | 66 | 1153.7 | 1900.4 |  | MEDIUM | fixed-size symbol, length not measured
SL1B-065 | SL1B | EL105 | 66 | 1333.7 | 1900.4 |  | MEDIUM | fixed-size symbol, length not measured
SL1B-066 | SL1B | EL105 | 66 | 1734.9 | 1900.4 |  | MEDIUM | fixed-size symbol, length not measured
SL1B-067 | SL1B | EL105 | 66 | 1874 | 1900.4 |  | MEDIUM | fixed-size symbol, length not measured
SL1B-068 | SL1B | EL105 | 66 | 2054.1 | 1900.4 |  | MEDIUM | fixed-size symbol, length not measured
SL1B-069 | SL1B | EL105 | 66 | 2459.2 | 1900.4 |  | MEDIUM | fixed-size symbol, length not measured
SL1B-070 | SL1B | EL105 | 66 | 1513.9 | 1287 |  | MEDIUM | fixed-size symbol, length not measured
SL1B-071 | SL1B | EL105 | 66 | 1694 | 1287 |  | MEDIUM | fixed-size symbol, length not measured
SL1B-072 | SL1B | EL105 | 66 | 1874 | 1287 |  | MEDIUM | fixed-size symbol, length not measured
SL1B-073 | SL1B | EL105 | 66 | 2253.9 | 1621.6 |  | MEDIUM | fixed-size symbol, length not measured
SL1B-074 | SL1B | EL105 | 66 | 2250.4 | 1728.1 |  | MEDIUM | fixed-size symbol, length not measured
SL1B-075 | SL1B | EL105 | 66 | 2250.4 | 1910.1 |  | MEDIUM | fixed-size symbol, length not measured
SL1B-076 | SL1B | EL105 | 66 | 1553.2 | 1776.3 |  | MEDIUM | fixed-size symbol, length not measured
SL1B-077 | SL1B | EL105 | 66 | 2258 | 1510 |  | MEDIUM | fixed-size symbol, length not measured
SL1B-078 | SL1B | EL105 | 66 | 2054.1 | 1287 |  | MEDIUM | fixed-size symbol, length not measured
SL1B-079 | SL1B | EL105 | 66 | 458.2 | 1898.4 |  | MEDIUM | fixed-size symbol, length not measured
SL1B-080 | SL1B | EL105 | 66 | 620.3 | 2042.4 |  | MEDIUM | fixed-size symbol, length not measured
SL1B-081 | SL1B | EL105 | 66 | 800.3 | 2042.4 |  | MEDIUM | fixed-size symbol, length not measured
SL1B-082 | SL1B | EL105 | 66 | 986.5 | 2042.4 |  | MEDIUM | fixed-size symbol, length not measured
SL1B-083 | SL1B | EL105 | 66 | 458.2 | 1438.3 |  | MEDIUM | fixed-size symbol, length not measured
SL1B-084 | SL1B | EL105 | 66 | 604.3 | 1289.4 |  | MEDIUM | fixed-size symbol, length not measured
SL1B-085 | SL1B | EL105 | 66 | 800.3 | 1289.4 |  | MEDIUM | fixed-size symbol, length not measured
SL1B-086 | SL1B | EL105 | 66 | 1160.6 | 1298.4 |  | MEDIUM | fixed-size symbol, length not measured
SL1B-087 | SL1B | EL105 | 66 | 1340.6 | 1298.4 |  | MEDIUM | fixed-size symbol, length not measured
SL1B-088 | SL1B | EL105 | 66 | 2466.1 | 1284.9 |  | MEDIUM | fixed-size symbol, length not measured
SL1B-089 | SL1B | EL105 | 66 | 2637.2 | 1438.3 |  | MEDIUM | fixed-size symbol, length not measured
SL1B-090 | SL1B | EL105 | 66 | 2637.2 | 1898.4 |  | MEDIUM | fixed-size symbol, length not measured
SL1B-091 | SL1B | EL105 | 66 | 2466.1 | 2042.4 |  | MEDIUM | fixed-size symbol, length not measured
SL1B-092 | SL1B | EL105 | 66 | 2259.1 | 2042.4 |  | MEDIUM | fixed-size symbol, length not measured
SL1B-093 | SL1B | EL105 | 66 | 1730.8 | 2042.4 |  | MEDIUM | fixed-size symbol, length not measured
SL1B-094 | SL1B | EL105 | 66 | 1340.6 | 2042.4 |  | MEDIUM | fixed-size symbol, length not measured

## Not counted
Label on plans | Times seen | Why not counted
B2 | 114 | not in the fixture schedule
R1 | 104 | not in the fixture schedule
R5 | 100 | not in the fixture schedule
R3 | 52 | not in the fixture schedule
R2 | 27 | not in the fixture schedule
D1S | 27 | not in the fixture schedule
B3 | 24 | not in the fixture schedule
D2S | 24 | not in the fixture schedule
R6 | 16 | not in the fixture schedule
R4 | 15 | not in the fixture schedule
D2 | 13 | not in the fixture schedule
D1W | 10 | not in the fixture schedule
D2E | 8 | not in the fixture schedule
D1 | 8 | not in the fixture schedule
D2W | 7 | not in the fixture schedule
D1E | 7 | not in the fixture schedule
EL101 | 1 | not in the fixture schedule
S3 | 1 | not in the fixture schedule
EL102 | 1 | not in the fixture schedule
EL103 | 1 | not in the fixture schedule
B1 | 1 | not in the fixture schedule
EL104 | 1 | not in the fixture schedule
EL105 | 1 | not in the fixture schedule